## Conditions
Technology Certification
Education Solutions
This is a DRAFT specification. Do not fill it in, just provide feedback or comments.
Background and Conditions
q | The SITA Technology Certification Process (TCP) is separate from any Request for Bid, Proposal or Quotation process. It is a stand-alone process supporting all RFB/RFP/RFQs issued by Government, in line with SITA's certification mandate as per National Treasury Practice Note 5 of 2009.
q | This technical specification supports the Technology Certification Process (TCP), and while it requires a total solution, it only addresses those solution components explicitly specified, such as the on-site SLA, while excluding, for example, supplier accreditation, which is an SCM function.
q | These specifications form part of the Minimum Interoperability Specification (MIOS) version 6, which mandates SITA to certify ICT goods and services. MIOS v6 refers all hardware-related requirements to the specifications developed as part of the Technology Certification Process (TCP).
q | The specification is for a complete solution, integrated by OEM-certified partners based on the stated client business requirement via transversal contract or an ad hoc RFB/RFP/RFQ. Except where specifically noted in the RFB/RFP/RFQ, solutions must include all components specified, including network and system management, and services including installation and configuration. All other components are specifically excluded from the scope.
q | In terms of National Treasury Practice Note 5 of 2009, any ICT products not certified via this process may not be deployed in Government.
q | Products can only be certified via this process if the OEM has an approved Memorandum of Agreement (MoA) in place with SITA. MoA forms and documentation are available at the Product Certification website www.sita.co.za/prodcert.htm.
q | The fact that a product is certified does not necessarily mean it is available for procurement on a contract (see above). In order for a product in any domain to be purchased via transversal contract, both the supplier and product must be explicitly accredited by SITA for that contract.
q | Any RFP/RFQ, bid or agreement based on this technical specification may not override or replace the technical specification, but build on the TCP process, adhering to all specified conditions and requirements, e.g. mandatory components and the on-site SLA.
q | The technical specification states the minimum requirements of Government. Products or solutions with equal or better functionality or performance will be acceptable, subject to proof by the OEM. If the submitted product exceeds the specification, or provides equivalent functionality, always answer "Yes" in the appropriate field. For example, if the spec requires 2 ports, and the submitted product has 3, answer "Yes", and state "3 ports" in the Comments column.
q | A collaborative, Request for Comment-based approach is used to develop and update the technical specifications. OEMs, integrators, suppliers and all other role players are required to participate and provide input whenever a draft Tech Update (TU) is published for comment. Notification of drafts will be sent to a distribution list of role players, and drafts are posted in the RFC section on the Product Certification website at www.sita.co.za/prodcert.htm.
q | The detail technical specification sheets in this document must be completed and submitted by the OEM. No submissions will be accepted if not presented according to the correct process.
q | All required certifications, technical documentation, brochures, product info, etc. must be submitted prior to the evaluation process. Except where specifically required, paper copies need not be submitted; e-mail all soft copies to tas@sita.co.za, share on-line or deliver on portable storage.
q | To ensure that all required information is submitted, OEMs must download, complete and include the Checklist: Product Certification Meeting form with the submission.
q | Ensure that only the latest version of this specification is used. The specification and other forms are available for download at www.sita.co.za/prodcert.htm.
q | Proof will be required for every line of the technical specification. Ensure that all requirement information is available for the evaluation meeting, otherwise the product may not be certified.
q | Direct any questions about this specification or the process to SITA at tas@sita.co.za or (012) 482 2870.
q | All rights and intellectual property herein are vested with SITA. No part of the contents of this document may be used, copied, disclosed or conveyed in whole or in part to any party in any manner whatsoever, other than for the purpose of preparing a proposal in response to this specification, without written permission from SITA.
Definitions
Definitions and acronyms are typically based on industry-standard terms, but in case of deviation shall have the
meaning assigned to them within this specification or the wider TCP.
q | Installation charge: the price charged by the OEM's partner to install the product in the client environment. This includes unpacking, connecting cables, power-up and user acceptance. May be required as part of the base solution price, depending on category.
q | OEM: Original Equipment Manufacturer, or properly delegated legal entity representing a product brand in South Africa.
q | Repair: any action taken by the OEM or service partner to ensure that a working solution is available to the client within the specified turnaround time. This can include physically repairing the system on-site, or swopping out the system or a faulty component.
q | Service Delivery Zones: Geographical areas within South Africa where product and service delivery are required. These areas are designated as Zone A, B or C, depending on proximity to large centres. The zones are defined as follows, along with the required baseline business-hours SLA:
Zone A - 4-hour response, repair within next business day: The entire Gauteng Province, as well as within 50km from major cities or Provincial capitals, i.e. Cape Town, Port Elizabeth, East London, Bisho, Bloemfontein, Durban, Mmabatho, Polokwane, Kimberley, Pietermaritzburg, Ulundi, Witbank and Nelspruit. Zone B - 4-hour response, repair within next business day: In or within 50km from major towns, i.e. Welkom, Umtata, George, Grahamstown, Thohoyandou, Rustenburg, Klerksdorp, Ermelo, Standerton, Ladysmith, Oudtshoorn, Richards Bay, Saldanha, Upington, Worcester, Potchefstroom and Beaufort West. Zone C - 4-hour response, repair within next business day: All towns and rural areas not included in Zone A and Zone B where services may be required.
q | "Support for": a capability that a product must enable, but must not necessarily have built-in or included in the solution price without an optional accessory or upgrade.
q | Warranty and Support: As per detail technical specifications, unless indicated otherwise, the following standard warranty and SLA must be included with all supplied solutions and products:
Countrywide on-site with full coverage (parts and labour for entire Item, upgrades and accessories) during office hours (7:30 - 17:00), with next business-day repair (Zone-dependent as per definitions) for 3 years (36 months) from date of delivery.
Some technology categories deviate from this standard, including some 4IR devices (1 year). Deviations are clearly indicated in the detail specifications, and the detail specification for each category will always take precedence over the above standard.
Technical Specification Form
q | The Technical Specifications/Pricing Schedule and other applicable forms must be completed electronically and submitted along with the rest of the mandatory documentation. The completed specification must be submitted as a .XLSX file incorporating all products and derivatives, mandatory technical answers and OEM ceiling prices.
q | Sections 1 and 2 on the technical Item documents are mandatory: all information in these sections must be complied with and completed in full. Section 2 also contains additional price lines where OEMs may supply pricing for additional components. Only components that are directly related to the submitted product may be added in Section 2.
q | All features, capabilities, options, accessories, software, drivers, warranties, cables, etc. listed under "Standard Components" (Paragraph B) must be included in the Solution Price. Products without all required components and functionality will not be certified.
q | Lines in the specification that have the word "preferred" are non-mandatory specs, i.e. a "No" answer is acceptable. A "Yes" answer indicates that the option/feature is included in the Solution Price.
q | If an OEM product family includes multiple devices that comply fully with the specified requirements, multiple products may be submitted as derivatives under a single submission (priced separately). Multiple submissions may be made for different families of products.
q | A 5-10% deviation will be allowed on certain mandatory numerical specifications, e.g. noise levels (dBA), unit weights, and performance figures. Products that fall within this range in terms of technical specifications may be accepted, despite being below spec. SITA reserves the right to make the final decision in any such matters.
q | The .xlsx-based specification document may not be changed in any way, including changing specification details, line numbers, or adding or removing lines or columns. To prevent this, the document is locked and protected. Submissions that do not correspond 100% to the original layout and content (including draft versions of the spec that were circulated earlier) will not be certified.
q | All worksheet cells in the spec are locked and password protected, except where input is required. Input fields are clearly visible in the form, with bold underlined formatting, with a light red fill for mandatory fields. Calculations may be performed on some worksheets. Data validation is performed on all fields. Illegal entries will not be accepted.
q | Pricing represents OEM ceiling prices only, and are solely for use as an indicative calculation of total cost of ownership. It is not a quote, will not be used for negotiation, and will not be used in any tender. All prices must include VAT.
q | The "Comments/Details/Model #" field is reserved for model numbers and/or product details or comments. This information must be entered for all components and accessories. Any additional notes on the answer may also be entered here, e.g. "See Appendix" or "Included as standard". Note: The comments field may not be used to modify the answer or avoid the question.
q | Lines in the specification beginning with "State" require OEMs to supply important information on the submitted product. These lines must be completed as required. Keep "State" answers as short as possible, providing only pertinent technical information without lengthy explanations. Reference may be made to external documentation for more extensive answers.
q | For purposes of the technical process, "N/A" is defined as "Not Applicable". A comment on a mandatory specification indicating "Not Available" or "Not Applicable" may result in non-certification of the offer.
q | Empty answers may lead to non-certification of the product.

## Profiles
Technology Certification: Item Profiles
Education Solutions (v1.1, TU1, H1 2023)
This is a DRAFT specification. Do not fill it in, just provide feedback or comments.
Note: This specification is subject to change based on Government requirements, and is reviewed periodically via a
Tech Update (TU) process.
The table below provides a high-level overview of what is required per category, and will not be used for evaluation.
Products will be evaluated against the detail specs in the individual Item sheets, which must be completed by the OEM.
End-user devices
Item | Profile | Description
PC_Edu1 | Basic PC for schools | Entry-level desktop PC for classroom use; browser-based or low-end workflow
PC_Edu2 | Advanced PC for schools | Higher-end desktop PC for classroom use; advanced workflow, applications and content
Note_Edu1 | Basic web-based laptop for schools | Entry-level laptop for classroom use with browser-based workflow, clamshell or 2-in-1 form factor
Note_Edu2 | Basic laptop for schools | Entry-level laptop for classroom use; standard desktop OS with low-end workflow, clamshell or 2-in-1 form factor
Note_Edu3 | Advanced laptop for schools | Higher-end laptop for classroom use; support for advanced applications and content, clamshell or 2-in-1 form factor
Note_Edu4 | Basic teacher laptop | Basic laptop for teachers, clamshell or 2-in-1 form factor
Note_Edu5 | Advanced teacher laptop | Advanced laptop for teachers, clamshell form factor
Tab_Edu1 | Basic tablet for schools | Entry-level schools tablet for media consumption and communications, with multi-touch colour display and damage-resistant design/bundle
Tab_Edu2 | Advanced tablet for schools | Advanced schools tablet for media consumption and communications, with multi-touch colour display and damage-resistant design/bundle
PC_eSport1 | Basic e-Sports desktop | Entry-level desktop PC for e-Sports, including discrete GPU and midrange components
PC_eSport2 | Advanced e-Sports desktop | Advanced desktop PC for e-Sports, including discrete GPU and high-performance components
Note_eSport1 | Basic e-Sports laptop | Entry-level laptop for e-Sports, including discrete GPU and midrange components
Note_eSport2 | Advanced e-Sports laptop | Advanced laptop PC for e-Sports, including discrete GPU and high-performance components
Presentation devices
Item | Profile | Description
Proj_Edu | Basic projector | Entry-level data/video projector for classrooms
Proj_Combo | Combo projector | Combination projector + computing device for portable and classroom use
Mon_LFD | Basic large-format display | Entry-level large-format display for classrooms
IA_Disp | Interactive display | Entry-level interactive touch display (LFD/projector-based) for classroom whiteboard use, including software for drawing, writing, screen capture and sharing information
IA_Touch | Interactive touch device | Entry-level interactive touch device/surface for classroom whiteboard use, including software for drawing, writing, screen capture and sharing information; no bundled display
Cam_Vis1 | Basic visualiser | Basic visualiser (document camera) for classroom image capture and content sharing
Cam_Vis2 | Advanced visualiser | Advanced desktop visualiser (document camera) for classroom image capture and content sharing
AV_Present | Classroom wireless presenter | Wireless presentation control system for classroom content sharing and learning support
Educational and teaching tools, systems and devices
Item | Profile | Description
uCtrlr_Edu | Microcontroller | Low-cost microcontroller for classroom projects; Arduino or similar
SBC_Edu | Single-board computer | Low-cost, standards-based single-board computer for classroom projects; Raspberry Pi or similar
Drone_Edu | Classroom UAV | Multi-rotor drone or other UAV/RPV for classroom and educational activities and projects
Robot_Edu | Robotics kit | Robotics kits/components and tools for teaching computing concepts, coding and technology/mechanical/design skills, including mobile robots, robot limbs, microcontrollers, motors, sensors, programmable components, connections and coding software
Prn_3D_Edu | 3D printer | Basic to midrange 3D printer for printing student 3D designs
Soft_3D_Edu | 3D software | 3D design & rendering software, e.g. Blender/SketchUp
VR_Edu | VR goggles | Virtual reality goggles for classroom and teaching activities
Soft_Edu | Edu software | Teaching/modelling/simulation software for classrooms and remote learning
Code_Edu | Coding tools | Basic integrated development environment (IDE), graphical/simplified programming/code design tools
Streaming and media devices
Item | Profile | Description
Cam_Stream | Streaming camera | Advanced USB camera for classroom recording and streaming lessons
Spk_Stream | Streaming speakers | Speaker set for use in classroom recording and streaming lessons
Spk_mobile | Mobile speaker | Speaker with wireless connectivity for portable applications
DrawPad | Drawing pad | Drawing pad with stylus for use in presenting lessons and taking notes
Infrastructure
Item | Profile | Description
Srv_Edu | Content and network server | Basic school/classroom server with content management, local storage, wired networking and WiFi access point, for content sharing and offline caching
Chrg_Case | Charging case | Charging and storage for classroom devices: portable wheeled case with push/pull and carry handles, support for 10 - 20 devices
Chrg_Trolley | Charging trolley | Charging and storage for classroom devices: wheeled steel trolley with support for 10 - 40 devices
Chrg_Locker | Charging locker | Charging and storage for classroom devices: steel locker with support for 10 - 40 devices
Chrg_Safe | Charging safe | Charging and storage for classroom devices: steel safe with support for 20 - 60 devices
WiFi_Edu | WiFi access point | Basic WLAN access point to connect classroom mobile devices
Class_Mgmt | Classroom management | Classroom, student and learning management suite, including learning and teaching tools, LMS integration and device management
Dev_Mgmt | Device management | Device management tools/software, offering centralised management, security, alerts, tracking, deployment support or remote control to enable cost and labour reduction and/or value-added services for classroom devices
Services: Bundled and Ad Hoc
Item/Profile |  | Description
Needs analysis |  | All services to be quoted and supplied as required by project needs. Basic services such as delivery, installation and support must be bundled with all solutions. The standard 1/3-year SLA can be upgraded at the client's discretion. Specialised or ad hocservices will be specified in the client RFP/RFQ, and must be fully catered for by the proposed solution. All required travelling and accommodation (S&T) must be included in total solution cost.
Design
Supply and Delivery
Installation and configuration
Integration
Commissioning
Familiarisation and training
Support and Maintenance
Consultation
On-site tech resource
End-of-life services
Glossary/Acronyms
AP | Access Point (WiFi)
AV | Audiovisual
GPU | Graphics Processing Unit
IDE | Integrated Development Environment
IWB | Interactive whiteboard
LFD | Large-format display
LMS | Learning management system
OS | Operating System
PC | Personal Computer
RPV | Remote Piloted Vehicle
SBC | Single-Board Computer
UAV | Unmanned Aerial Vehicle
WiFi | Wireless LAN
WLAN | Wireless LAN
Categories: | 5
Items: | 42

## PC_Edu1
SITA Certification: Education Solutions |  |  | Technical specification
This form must be filled in and submitted in Excel format |  |  | Version 1.1 - TU1 H1 2023 DRAFT
PC_Edu1: Basic PC for schools
Line # | Specification | Response / OEM price incl. VAT | Comment / Details / Model #
This is a DRAFT specification. Do not fill it in, just provide feedback or comments.
Product brand name
Product name/model number
OEM or OEM representative
SECTION 1: TECHNICAL SPECIFICATION (Mandatory)
Note: | Section 1 specifies mandatory components and capabilities that must be supported by the offered solution (implemented and fully functional across all subsystems).
A. | Functional Requirements
A.1 | Entry-level desktop PC for classroom use; browser-based or low-end workflow
A.2 | CPU: Entry-level 64-bit, dual-core, 4-thread desktop processor - 2GHz AMD/ARM/Intel or equivalent
A.3 | Standard RAM: 4GB
A.4 | Local storage: 64GB solid-state
A.5 | Display: 18"+ anti-glare desktop LCD monitor, 80+ ppi
A.6 | Connectivity: 100BT Ethernet
A.7 | Operating system: Windows 10 or Linux
A.7a) | OS must be downgraded from Windows 11 if required, unless client specifically requests Win11
A.8 | Warranty and support included in solution price: countrywide on-site with full coverage (parts and labour for entire solution, including upgrades and accessories) during office hours (7:30 - 17:00), with 4-hour acknowledgement and next business day resolution (Zone-dependent as per Definitions) for 3 years (36 months) from date of delivery. OEM partner will be responsible for providing on-site services
B. | Standard Components and Deliverables (Included in Solution Price)
Note: | This section lists the components that must be included in the solution price. All other components are priced separately in Section 2.
B.1 | Fully functional base unit as specified in Section 1, including hardware warranty, SLA, standard power and interface cables, required accessories, documentation, packaging and on-site delivery
B.2 | CPU, RAM and storage as specified
B.3 | Network and display subsystems as specified
B.4 | Monitor, keyboard and mouse as specified
B.5 | Software included with system:
B.5a) | Operating system as specified
B.5b) | Drivers for operating systems as specified, supporting full functionality for all subsystems
C. | System Properties and Functionality
C.1 | State bundled OS and version
C.2 | 64-bit CPU architecture with power-efficient design
C.2a) | State CPU architecture supported by system
C.2b) | State CPU make and model
C.3 | RAM expandable to 16GB
C.4 | Memory architecture: DDR-4
C.5 | SATA 6Gbps interface
C.6 | State bundled storage capacity (GB)
C.7 | Connectivity:
C.7a) | Wired LAN: 10/100BaseT Ethernet
C.7b) | Support for WLAN: WiFi 5 preferred
C.8 | Integrated display adapter
C.8a) | State display adapter make and model
C.8b) | Resolution: support for 1920x1080 with 32-bit colour
C.9 | USB 3.0 SuperSpeed
C.9a) | 4 USB ports (1 front-accessible)
C.10 | 104-key keyboard with standard US (ANSI) layout according to ISO/IEC 9995
C.11 | 3-button optical mouse
C.12 | On-board audio with standard input and output jacks
C.13 | Bundled desktop display:
C.13a) | State resolution of bundled display (X * Y)
C.13b) | State size of bundled display (diagonal inches)
C.14 | Bundled 720p-class USB webcam preferred
D. | System Management
D.1 | All applicable drivers and software can be downloaded from a generally-available Web site
D.2 | Latest versions of software and drivers must be supplied in a small, efficient installation that minimises use of host system resources (RAM, disk space, etc.)
D.3 | Recovery mechanism included in the Base price: must restore system to original working state automatically, inclusive of drivers and licences
D.4 | Security:
D.4a) | OEMs must ensure that the device/solution is as secure as possible by continuously monitoring and making available fixes and updates for vulnerabilities via firmware and software updates
D.4b) | Support for UEFI Secure Boot (must be disablable) preferred
D.4c) | Support for trusted platform security module (TPM) preferred
D.4d) | System Boot and Setup passwords
D.4e) | Setup-level control over removable devices and ports (enable/disable), and boot order
D.4f) | Support for non-removable (firmware-based) track & trace capability preferred
D.4g) | System chassis is lockable, optional lock must be available on request
D.4h) | Password protection for primary storage preferred
D.4i) | Before disposal or removal from site, all internal storage and other bundled media must be erased to at least US DoD 5220.22-M standard, or an alternative security level acceptable to the Client
D.4j) | State any additional security features incorporated in the device
D.5 | Anti-theft capabilities:
D.5a) | Device can be made available in unique, high-visibility colour (e.g. bright yellow or red) preferred
D.5b) | Support for DBE logo etched on front or back cover
D.5c) | Support for DBE logo display upon boot (installed in firmware)
D.5d) | Firmware-embedded anti-theft solution preferred
D.6 | Documentation: User manual and setup guidelines for complete system included in solution price
E. | Standards, Certifications and Compatibility
Note: | Proof of all certifications, accreditations and compliance with standards will be required at evaluation. Full test reports do NOT need to be submitted
E.1 | System certified/validated to support the OS it is shipped with
E.2 | EPA Energy Star or equivalent eco design/certification
E.3 | Manufacturing and environmental certifications:
E.3a) | ISO 9001 certification for design, system and component manufacturing, and assembly
E.3b) | ISO 14001 certification for environmental management
E.3c) | Reduction of Hazardous Substances (RoHS)
E.4 | Regulatory standards:
E.4a) | ISO/IEC 62368: Electrical safety
E.4b) | CISPR 32 / EN 55032: General EMC requirements
E.4c) | ICASA type approval for all integrated wireless modules
E.5 | Supplier certification: all suppliers of this product to Government must be trained and certified by OEM to supply, install and support the offered solution; appropriate accreditation for the level of skill required
E.6 | Component certification: All accessories, upgrades, options, parts and consumables supplied with this unit must be approved and supported by the device OEM (i.e. OEM warranty must be honoured).
E.6a) | Software updates must be available for at least the warranty period
E.7 | Limit on pre-installed software: due to the impact on security and efficiency, no software may be bundled that does marketing/advertising, establishes an internet connection not initiated by the user, is trialware, changes default OS settings, is difficult to remove, or negatively affects system performance. OEMs must be able to show the value of any bundled software, or remove it from the image. Bundled software with any performance impact must be approved as part of the certification process
E.8 | OEM must ensure via its partners and channel that sufficient spare parts and support resources are available at all times to meet SLA duration and turnaround times. OEM must inform SITA if this obligation cannot be met
F. | Environmental and Physical Characteristics
F.1 | Compact form factor for classroom deployment, e.g. small form-factor or micro-tower chassis
F.1a) | State form factor types available
F.1b) | System VESA-mountable preferred
F.2 | Device must have a robust design and construction as per standard education device requirements
F.3 | Power supply: 220/230 VAC ±10%, 50 Hz with sufficient capacity for maximum upgrades/options supported by system
F.3a) | 1.8m power cable with SA-standard, moulded 3-prong 15A UPS plug
F.4 | Power consumption figures for base system (including specified monitor):
F.4a) | State maximum power consumption (Watts)
F.4b) | State idle power consumption (Watts)
F.4c) | State Standby mode (S3) power consumption (Watts)
F.4d) | State Off mode (S5) power consumption (Watts)
F.4e) | System power saving (including hibernate support, monitor power-down, and a default power-efficient profile) is enabled by default on supplied OS installation
SECTION 2: SYSTEMS, COMPONENTS, UPGRADES & ACCESSORIES SCHEDULE
Note: | Pricing represents OEM ceiling prices only, and are intended for use only as an INDICATIVE COST. It is not a quote, will not be used for negotation, and will not be used in any tender
G. | Base system and Derivatives
Note: | Derivative must be from the same product line, e.g. alternative form factor, size or performance, and must meet all minimum specifications
G.1 | Price(s) for offered system/solution and derivatives, including all components specified as standard in Section 1:
G.1a) | Base model __________________________________ | 0
G.1b) | Derivative 1 model name + description _____________ | 0
G.1c) | Derivative 2 model name + description _____________ | 0
G.1d) | Derivative 3 model name + description _____________ | 0
G.1e) | Derivative 4 model name + description _____________ | 0
G.1f) | Derivative 5 model name + description _____________ | 0
H. | Service Options
H.1 | SLA upgrades (upliftment of standard warranty):
H.1a) | Guaranteed 4-hour fix/replace, countrywide, 9 hours x 5 days | 0
H.1b) | Guaranteed 8-hour fix/replace, countrywide, 24 hours x 7 days | 0
H.1c) | Guaranteed 4-hour fix/replace, countrywide, 24 hours x 7 days | 0
H.1d) | Countrywide on-site with full coverage (parts and labour) for office hours (7:30 - 17:00), with next business-day repair for 4 years (48 months) from date of delivery | 0
H.1e) | Countrywide on-site with full coverage (parts and labour) for office hours (7:30 - 17:00), with next business-day repair for 5 years (60 months) from date of delivery | 0
H.2 | Additional technical support per hour (over and above standard SLA):
H.2a) | Zone A | 0
H.2b) | Zone B | 0
H.2c) | Zone C | 0
H.3 | Installation charge for base unit | 0
H.4 | Accidental damage protection for entire warranty period | 0
H.5 | Customisation services:
H.5a) | Firmware update to display customer info @ boot | 0
H.5b) | Automated installation of client's software disk image by supplier (price per unit) | 0
H.5c) | Etching / marking of system chassis with customer info | 0
H.5d) | Other customisation service _____________________ | 0
H.5e) | Other customisation service _____________________ | 0
H.6 | Additional professional services per hour | 0
I. | Options and Accessories
Note: | All accessories/upgrades ordered as part of the solution must be installed and fully operational at delivery
I.1 | CPU upgrades (replacements for the CPU included in the base system, must conform to base spec - only applicable to new systems):
I.1a) | CPU upgrade: Pentium-class | 0
I.1b) | CPU upgrade: Core i3-class | 0
I.2 | Memory upgrades (replacements or additions for the RAM included in the base system, must conform to base spec - only applicable to new systems):
I.2a) | 8GB RAM total | 0
I.2b) | 16GB RAM total | 0
I.2c) | Other RAM configuration ________________________ | 0
I.2d) | Other RAM configuration ________________________ | 0
I.3 | Storage upgrades (replacements or additions for the drive included in the base system, must conform to base spec - only applicable to new systems):
I.3a) | Upgrade: 500GB SATA | 0
I.3b) | Upgrade: 1TB SATA | 0
I.3c) | Upgrade: 120GB SSD | 0
I.3d) | Upgrade: 240GB SSD | 0
I.3e) | Upgrade: 480GB SSD | 0
I.3f) | Additional 500GB SATA | 0
I.3g) | Additional 1TB SATA | 0
I.3h) | Additional 480GB SSD | 0
I.3i) | Additional storage option ________________________ | 0
I.3j) | Additional storage option ________________________ | 0
I.4 | Optical drive: DVD-DL RW / DVD-RAM | 0
I.5 | Monitors (replacements for the monitor included in the base system - only applicable to new systems):
I.5a) | Upgrade: 21" LCD monitor | 0
I.5b) | Upgrade: 23" LCD monitor | 0
I.5c) | Additional monitor _____________________________ | 0
I.6 | Security components:
I.6a) | Case lock | 0
I.6b) | System lock and cable (for base unit, monitor and accessories) | 0
I.6c) | Additional security component ___________________ | 0
I.6d) | Additional security component ___________________ | 0
I.7 | Additional value-added components and accessories (subject to SITA approval):
I.7a) | Additional component __________________________ | 0
I.7b) | Additional component __________________________ | 0
I.7c) | Additional component __________________________ | 0
I.7d) | Additional component __________________________ | 0
I.7e) | Additional component __________________________ | 0
I.7f) | Additional component __________________________ | 0
I.7g) | Additional component __________________________ | 0
I.7h) | Additional component __________________________ | 0
I.7i) | Additional component __________________________ | 0
I.7j) | Additional component __________________________ | 0

## PC_Edu2
SITA Certification: Education Solutions |  |  | Technical specification
This form must be filled in and submitted in Excel format |  |  | Version 1.1 - TU1 H1 2023 DRAFT
PC_Edu2: Advanced PC for schools
Line # | Specification | Response / OEM price incl. VAT | Comment / Details / Model #
This is a DRAFT specification. Do not fill it in, just provide feedback or comments.
Product brand name
Product name/model number
OEM or OEM representative
SECTION 1: TECHNICAL SPECIFICATION (Mandatory)
Note: | Section 1 specifies mandatory components and capabilities that must be supported by the offered solution (implemented and fully functional across all subsystems).
A. | Functional Requirements
A.1 | Higher-end desktop PC for classroom use; advanced workflow, applications and content
A.2 | CPU: 64-bit, quad-core, 4-thread desktop processor - 3GHz Core i3/Ryzen 3 or equivalent (latest gen -1)
A.3 | Standard RAM: 8GB
A.4 | Local storage: 240GB SSD
A.5 | Display: 20"+ anti-glare desktop LCD monitor, 80+ ppi
A.6 | Connectivity: Gigabit Ethernet
A.7 | Operating system: Windows 10 or Linux
A.7a) | OS must be downgraded from Windows 11 if required, unless client specifically requests Win11
A.8 | Warranty and support included in solution price: countrywide on-site with full coverage (parts and labour for entire solution, including upgrades and accessories) during office hours (7:30 - 17:00), with 4-hour acknowledgement and next business day resolution (Zone-dependent as per Definitions) for 3 years (36 months) from date of delivery. OEM partner will be responsible for providing on-site services
B. | Standard Components and Deliverables (Included in Solution Price)
Note: | This section lists the components that must be included in the solution price. All other components are priced separately in Section 2.
B.1 | Fully functional base unit as specified in Section 1, including hardware warranty, SLA, standard power and interface cables, required accessories, documentation, packaging and on-site delivery
B.2 | CPU, RAM and storage as specified
B.3 | Network and display subsystems as specified
B.4 | Monitor, keyboard and mouse as specified
B.5 | Software included with system:
B.5a) | Operating system as specified
B.5b) | Drivers for operating systems as specified, supporting full functionality for all subsystems
C. | System Properties and Functionality
C.1 | State bundled OS and version
C.2 | 64-bit CPU architecture with power-efficient design
C.2a) | State CPU architecture supported by system
C.2b) | State CPU make and model
C.3 | RAM expandable to 16GB
C.3a) | Memory architecture: DDR-4
C.4 | SATA 6Gbps interface
C.5 | State bundled storage capacity (GB)
C.6 | Connectivity:
C.6a) | Wired LAN: Gigabit Ethernet
C.6b) | Support for WLAN: WiFi 5 preferred
C.7 | Integrated display adapter
C.7a) | State display adapter make and model
C.7b) | Resolution: support for 1920x1080 with 32-bit colour
C.8 | USB 3.0 SuperSpeed
C.9 | 4 USB ports (1 front-accessible)
C.10 | 104-key keyboard with standard US (ANSI) layout according to ISO/IEC 9995
C.11 | 3-button optical mouse
C.12 | On-board audio with standard input and output jacks
C.13 | Bundled desktop display:
C.13a) | State resolution of bundled display (X * Y)
C.13b) | State size of bundled display (diagonal inches)
C.14 | Bundled megapixel-class USB webcam preferred
D. | System Management
D.1 | All applicable drivers and software can be downloaded from a generally-available Web site
D.2 | Latest versions of software and drivers must be supplied in a small, efficient installation that minimises use of host system resources (RAM, disk space, etc.)
D.3 | Recovery mechanism included in the Base price: must restore system to original working state automatically, inclusive of drivers and licences
D.4 | Security:
D.4a) | OEMs must ensure that the device/solution is as secure as possible by continuously monitoring and making available fixes and updates for vulnerabilities via firmware and software updates
D.4b) | Support for UEFI Secure Boot (must be disablable) preferred
D.4c) | Support for trusted platform security module (TPM)
D.4d) | System Boot and Setup passwords
D.4e) | Setup-level control over removable devices and ports (enable/disable), and boot order
D.4f) | Support for non-removable (firmware-based) track & trace capability preferred
D.4g) | System chassis is lockable, optional lock must be available on request
D.4h) | Password protection for primary storage preferred
D.4i) | Before disposal or removal from site, all internal storage and other bundled media must be erased to at least US DoD 5220.22-M standard, or an alternative security level acceptable to the Client
D.4j) | State any additional security features incorporated in the device
D.5 | Anti-theft capabilities:
D.5a) | Device can be made available in unique, high-visibility colour (e.g. bright yellow or red) preferred
D.5b) | Support for DBE logo etched on front or back cover
D.5c) | Support for DBE logo display upon boot (installed in firmware)
D.5d) | Firmware-embedded anti-theft solution preferred
D.6 | Documentation: User manual and setup guidelines for complete system included in solution price
E. | Standards, Certifications and Compatibility
Note: | Proof of all certifications, accreditations and compliance with standards will be required at evaluation. Full test reports do NOT need to be submitted
E.1 | System certified/validated to support the OS it is shipped with
E.2 | EPA Energy Star or equivalent eco design/certification
E.3 | Manufacturing and environmental certifications:
E.3a) | ISO 9001 certification for design, system and component manufacturing, and assembly
E.3b) | ISO 14001 certification for environmental management
E.3c) | Reduction of Hazardous Substances (RoHS)
E.4 | Regulatory standards:
E.4a) | ISO/IEC 62368: Electrical safety
E.4b) | CISPR 32 / EN 55032: General EMC requirements
E.4c) | ICASA type approval for all integrated wireless modules
E.5 | Supplier certification: all suppliers of this product to Government must be trained and certified by OEM to supply, install and support the offered solution; appropriate accreditation for the level of skill required
E.6 | Component certification: All accessories, upgrades, options, parts and consumables supplied with this unit must be approved and supported by the device OEM (i.e. OEM warranty must be honoured).
E.6a) | Software updates must be available for at least the warranty period
E.7 | Limit on pre-installed software: due to the impact on security and efficiency, no software may be bundled that does marketing/advertising, establishes an internet connection not initiated by the user, is trialware, changes default OS settings, is difficult to remove, or negatively affects system performance. OEMs must be able to show the value of any bundled software, or remove it from the image. Bundled software with any performance impact must be approved as part of the certification process
E.8 | OEM must ensure via its partners and channel that sufficient spare parts and support resources are available at all times to meet SLA duration and turnaround times. OEM must inform SITA if this obligation cannot be met
F. | Environmental and Physical Characteristics
F.1 | Compact form factor for classroom deployment, e.g. small form-factor or micro-tower chassis
F.1a) | State form factor types available
F.1b) | System VESA-mountable preferred
F.2 | Device must have a robust design and construction as per standard education device requirements
F.3 | Power supply: 220/230 VAC ±10%, 50 Hz with sufficient capacity for maximum upgrades/options supported by system
F.3a) | 1.8m power cable with SA-standard, moulded 3-prong 15A UPS plug
F.4 | Power consumption figures for base system (including specified monitor):
F.4a) | State maximum power consumption (Watts)
F.4b) | State idle power consumption (Watts)
F.4c) | State Standby mode (S3) power consumption (Watts)
F.4d) | State Off mode (S5) power consumption (Watts)
F.4e) | System power saving (including hibernate support, monitor power-down, and a default power-efficient profile) is enabled by default on supplied OS installation
SECTION 2: SYSTEMS, COMPONENTS, UPGRADES & ACCESSORIES SCHEDULE
Note: | Pricing represents OEM ceiling prices only, and are intended for use only as an INDICATIVE COST. It is not a quote, will not be used for negotation, and will not be used in any tender
G. | Base system and Derivatives
Note: | Derivative must be from the same product line, e.g. alternative form factor, size or performance, and must meet all minimum specifications
G.1 | Price(s) for offered system/solution and derivatives, including all components specified as standard in Section 1:
G.1a) | Base model __________________________________ | 0
G.1b) | Derivative 1 model name + description _____________ | 0
G.1c) | Derivative 2 model name + description _____________ | 0
G.1d) | Derivative 3 model name + description _____________ | 0
G.1e) | Derivative 4 model name + description _____________ | 0
G.1f) | Derivative 5 model name + description _____________ | 0
H. | Service Options
H.1 | SLA upgrades (upliftment of standard warranty):
H.1a) | Guaranteed 4-hour fix/replace, countrywide, 9 hours x 5 days | 0
H.1b) | Guaranteed 8-hour fix/replace, countrywide, 24 hours x 7 days | 0
H.1c) | Guaranteed 4-hour fix/replace, countrywide, 24 hours x 7 days | 0
H.1d) | Countrywide on-site with full coverage (parts and labour) for office hours (7:30 - 17:00), with next business-day repair for 4 years (48 months) from date of delivery | 0
H.1e) | Countrywide on-site with full coverage (parts and labour) for office hours (7:30 - 17:00), with next business-day repair for 5 years (60 months) from date of delivery | 0
H.2 | Additional technical support per hour (over and above standard SLA):
H.2a) | Zone A | 0
H.2b) | Zone B | 0
H.2c) | Zone C | 0
H.3 | Installation charge for base unit | 0
H.4 | Accidental damage protection for entire warranty period | 0
H.5 | Customisation services:
H.5a) | Firmware update to display customer info @ boot | 0
H.5b) | Automated installation of client's software disk image by supplier (price per unit) | 0
H.5c) | Etching / marking of system chassis with customer info | 0
H.5d) | Other customisation service _____________________ | 0
H.5e) | Other customisation service _____________________ | 0
H.6 | Additional professional services per hour | 0
I. | Options and Accessories
Note: | All accessories/upgrades ordered as part of the solution must be installed and fully operational at delivery
I.1 | CPU upgrades (replacements for the CPU included in the base system, must conform to base spec - only applicable to new systems):
I.1a) | CPU upgrade: Core i5-class | 0
I.1b) | CPU upgrade: Core i7-class | 0
I.2 | Memory upgrades (replacements or additions for the RAM included in the base system, must conform to base spec - only applicable to new systems):
I.2a) | 16GB RAM total | 0
I.2b) | 32GB RAM total | 0
I.2c) | Other RAM configuration ________________________ | 0
I.2d) | Other RAM configuration ________________________ | 0
I.3 | Storage upgrades (replacements or additions for the drive included in the base system, must conform to base spec - only applicable to new systems):
I.3a) | Upgrade: 480GB SSD | 0
I.3b) | Upgrade: 960GB SSD | 0
I.3c) | Additional 500GB SATA | 0
I.3d) | Additional 1TB SATA | 0
I.3e) | Additional 2TB SATA | 0
I.3f) | Additional 480GB SSD | 0
I.3g) | Additional 960GB SSD | 0
I.3h) | Additional storage option ________________________ | 0
I.3i) | Additional storage option ________________________ | 0
I.4 | Optical drive: DVD-DL RW / DVD-RAM | 0
I.5 | Monitors (replacements for the monitor included in the base system - only applicable to new systems):
I.5a) | Upgrade: 21" LCD monitor | 0
I.5b) | Upgrade: 23" LCD monitor | 0
I.5c) | Additional monitor _____________________________ | 0
I.6 | Security components:
I.6a) | Case lock | 0
I.6b) | System lock and cable (for base unit, monitor and accessories) | 0
I.6c) | Additional security component ___________________ | 0
I.6d) | Additional security component ___________________ | 0
I.7 | Additional value-added components and accessories (subject to SITA approval):
I.7a) | Additional component __________________________ | 0
I.7b) | Additional component __________________________ | 0
I.7c) | Additional component __________________________ | 0
I.7d) | Additional component __________________________ | 0
I.7e) | Additional component __________________________ | 0
I.7f) | Additional component __________________________ | 0
I.7g) | Additional component __________________________ | 0
I.7h) | Additional component __________________________ | 0
I.7i) | Additional component __________________________ | 0
I.7j) | Additional component __________________________ | 0

## Note_Edu1
SITA Certification: Education Solutions |  |  | Technical specification
This form must be filled in and submitted in Excel format |  |  | Version 1.1 - TU1 H1 2023 DRAFT
Note_Edu1: Basic web-based laptop for schools
Line # | Specification | Response / OEM price incl. VAT | Comment / Details / Model #
This is a DRAFT specification. Do not fill it in, just provide feedback or comments.
Product brand name
Product name/model number
OEM or OEM representative
SECTION 1: TECHNICAL SPECIFICATION (Mandatory)
Note: | Section 1 specifies mandatory components and capabilities that must be supported by the offered solution (implemented and fully functional across all subsystems).
A. | Functional Requirements
A.1 | Entry-level laptop for classroom use with browser-based workflow, clamshell or 2-in-1 form factor
A.2 | CPU: Entry-level 64-bit, dual-core, 4-thread mobile processor - 2GHz Celeron/Athlon or equivalent (latest gen -1)
A.3 | Standard RAM: 4GB
A.4 | Local storage: 64GB solid state
A.5 | Display: 11"+ LCD panel, 100+ ppi
A.5a) | 2-in-1 system (laptop convertible to tablet) with touch display preferred
A.5b) | On touch devices, support for optional stylus for pen-based input preferred
A.6 | Connectivity: WLAN and Bluetooth
A.7 | Operating system: web-based or entry-level OS (e.g. ChromeOS)
A.8 | Maximum system weight (including battery and internal devices): 1.8kg
A.9 | Battery life per charge during normal usage : 8 hours
A.10 | Cover/bumper to protect device against drops included in base price
A.11 | Warranty and support included in solution price: countrywide on-site with full coverage (parts and labour for entire solution, including upgrades and accessories) during office hours (7:30 - 17:00), with 4-hour acknowledgement and next business day resolution (Zone-dependent as per Definitions) for 3 years (36 months) from date of delivery. OEM partner will be responsible for providing on-site services
B. | Standard Components and Deliverables (Included in Solution Price)
Note: | This section lists the components that must be included in the solution price. All other components are priced separately in Section 2.
B.1 | Fully functional base unit as specified in Section 1, including hardware warranty, SLA, standard power and interface cables, required accessories, documentation, packaging and on-site delivery
B.2 | CPU, RAM and storage as specified
B.3 | Network and display subsystems as specified
B.4 | Integrated display, keyboard and pointing device as specified
B.5 | Software included with system:
B.5a) | Operating system as specified
B.5b) | Drivers for operating systems as specified, supporting full functionality for all subsystems
B.6 | Carry bag and cable lock as specified
C. | System Properties and Functionality
C.1 | State bundled OS and version
C.2 | X64 CPU architecture with power-efficient design
C.3 | State CPU architecture supported by system
C.3a) | State CPU make and model
C.4 | RAM expandable to 8GB preferred
C.5 | State memory architecture (e.g. DDR-4)
C.6 | SATA 6Gbps storage interface preferred
C.7 | Connectivity:
C.7a) | Wireless LAN: WiFi 5 (802.11ac)
C.7b) | Wired LAN: 10/100BaseT Ethernet preferred
C.7c) | Bluetooth 4.x
C.7d) | Support for internal WWAN (3G/LTE) adapter preferred
C.8 | Integrated display adapter
C.8a) | State display adapter make and model
C.8b) | Max resolution: support for 1920x1080 @ 32-bit colour
C.8c) | Dual independent display functionality
C.8d) | If an adapter is required to connect to a VGA or HDMI display, the adapter must be bundled in the solution price
C.9 | Integrated display panel properties:
C.9a) | State diagonal size (inches)
C.9b) | State resolution (X*Y pixels)
C.9c) | State sharpness in ppi (pixels/inch)
C.9d) | Anti-glare/matte finish (not glossy) preferred
C.10 | USB 3.0 SuperSpeed
C.10a) | 2 USB ports
C.11 | Integrated 86-key keyboard standard US (ANSI) layout
C.12 | Integrated 2-button pointing device (trackpad or similar)
C.13 | On-board audio with standard input and output jacks and speaker
C.14 | Integrated 720p-class webcam preferred
D. | System Management
D.1 | All applicable drivers and software can be downloaded from a generally-available Web site
D.2 | Latest versions of software and drivers must be supplied in a small, efficient installation that minimises use of host system resources (RAM, disk space, etc.)
D.3 | System recovery mechanism included in the Base price: must restore system to original working state automatically, inclusive of drivers and licences
D.4 | Security:
D.4a) | OEMs must ensure that the device/solution is as secure as possible by continuously monitoring and making available fixes and updates for vulnerabilities via firmware and software updates
D.4b) | Support for UEFI Secure Boot (must be disablable) preferred
D.4c) | Support for trusted platform security module (TPM) preferred
D.4d) | Support for industry-standard security protocols and encryption: WPA2 for WLAN
D.4e) | System Boot and Setup passwords
D.4f) | Setup-level control over removable devices and ports (enable/disable), and boot order
D.4g) | Support for non-removable (firmware-based) track & trace capability preferred
D.4h) | System chassis is lockable, optional lock must be available on request
D.4i) | Password protection for primary storage preferred
D.4j) | Before disposal or removal from site, all internal storage and other bundled media must be erased to at least US DoD 5220.22-M standard, or an alternative security level acceptable to the Client
D.4k) | State any additional security features incorporated in the device
D.5 | Anti-theft capabilities:
D.5a) | Device can be made available in unique, high-visibility colour (e.g. bright yellow or red) preferred
D.5b) | Support for DBE logo etched on front or back cover
D.5c) | Support for DBE logo display upon boot (installed in firmware)
D.5d) | Firmware-embedded anti-theft solution
D.5e) | Remote wipe/lock capability preferred
D.5f) | Support for geo-fencing/geo-locking (rendering device inoperable outside school environment) preferred
D.6 | Documentation: User manual and setup guidelines for complete system included in solution price
E. | Standards, Certifications and Compatibility
Note: | Proof of all certifications, accreditations and compliance with standards will be required at evaluation. Full test reports do NOT need to be submitted
E.1 | System certified/validated to support the OS it is shipped with
E.2 | EPA Energy Star or equivalent eco design/certification
E.3 | Manufacturing and environmental certifications:
E.3a) | ISO 9001 certification for design, system and component manufacturing, and assembly
E.3b) | ISO 14001 certification for environmental management
E.3c) | Reduction of Hazardous Substances (RoHS)
E.4 | Regulatory standards:
E.4a) | ISO/IEC 62368: Electrical safety
E.4b) | CISPR 32 / EN 55032: General EMC requirements
E.4c) | ICASA type approval for all integrated wireless modules
E.5 | Supplier certification: all suppliers of this product to Government must be trained and certified by OEM to supply, install and support the offered solution; appropriate accreditation for the level of skill required
E.6 | Component certification: All accessories, upgrades, options, parts and consumables supplied with this unit must be approved and supported by the device OEM (i.e. OEM warranty must be honoured).
E.6a) | Software updates must be available for at least the warranty period
E.7 | Limit on pre-installed software: due to the impact on security and efficiency, no software may be bundled that does marketing/advertising, establishes an internet connection not initiated by the user, is trialware, changes default OS settings, is difficult to remove, or negatively affects system performance. OEMs must be able to show the value of any bundled software, or remove it from the image. Bundled software with any performance impact must be approved as part of the certification process
E.8 | OEM must ensure via its partners and channel that sufficient spare parts and support resources are available at all times to meet SLA duration and turnaround times. OEM must inform SITA if this obligation cannot be met
F. | Environmental and Physical Characteristics
F.1 | Device must have a robust design and construction as per standard education device requirements
F.1a) | Semi-rugged design to protect system components and data against environmental hazards in learning environment, including drops, spills, vibration, temperature, etc. preferred
F.2 | System weights and dimensions:
F.2a) | State system weight only (including battery and internal devices) (kg)
F.2b) | State system travelling weight (including battery, AC adapter and specified devices) (kg)
F.2c) | State system dimensions (system unit only, excluding external devices) (HxWxD, cm3)
F.3 | Power supply: autoranging 110-230 VAC ±10%, 50 Hz with sufficient capacity for maximum upgrades/options supported by system
F.3a) | 1.8m AC adapter+power cable with SA-standard, moulded plug
F.3b) | Devices requiring earthing must have a separate earth pin
F.4 | Battery properties:
F.4a) | Integrated rechargeable battery
F.4b) | State rated battery life for base system - OEM estimate based on standard usage profile (hours)
F.4c) | State battery life based on industry-standard benchmark (hours)
F.4d) | Support for USB-C charging preferred
F.4e) | Built-in charging indicator preferred
F.4f) | Battery warranty: at least 1 year (non-removable batteries must be covered by the full system warranty)
F.5 | Power consumption figures for base system:
F.5a) | State maximum power consumption (Watts)
F.5b) | State idle power consumption (Watts)
F.5c) | State Standby mode (S3) power consumption (Watts)
F.5d) | State Off mode (S5) power consumption (Watts)
F.5e) | System power saving (including hibernate support, monitor power-down, and a default power-efficient profile) is enabled by default on supplied OS installation
F.6 | Carry bag included in Base price: 2-compartment Targus or similar-quality bag, correctly sized and able to adequately contain and protect the product and standard accessories
SECTION 2: SYSTEMS, COMPONENTS, UPGRADES & ACCESSORIES SCHEDULE
Note: | Pricing represents OEM ceiling prices only, and are intended for use only as an INDICATIVE COST. It is not a quote, will not be used for negotation, and will not be used in any tender
G. | Base system and Derivatives
Note: | Derivative must be from the same product line, e.g. alternative form factor, size or performance, and must meet all minimum specifications
G.1 | Price(s) for offered system/solution and derivatives, including all components specified as standard in Section 1:
G.1a) | Base model __________________________________ | 0
G.1b) | Derivative 1 model name + description _____________ | 0
G.1c) | Derivative 2 model name + description _____________ | 0
G.1d) | Derivative 3 model name + description _____________ | 0
G.1e) | Derivative 4 model name + description _____________ | 0
G.1f) | Derivative 5 model name + description _____________ | 0
H. | Service Options
H.1 | SLA upgrades (upliftment of standard warranty):
H.1a) | Guaranteed 4-hour fix/replace, countrywide, 9 hours x 5 days | 0
H.1b) | Guaranteed 8-hour fix/replace, countrywide, 24 hours x 7 days | 0
H.1c) | Guaranteed 4-hour fix/replace, countrywide, 24 hours x 7 days | 0
H.1d) | Countrywide on-site with full coverage (parts and labour) for office hours (7:30 - 17:00), with next business-day repair for 4 years (48 months) from date of delivery | 0
H.1e) | Countrywide on-site with full coverage (parts and labour) for office hours (7:30 - 17:00), with next business-day repair for 5 years (60 months) from date of delivery | 0
H.2 | Additional technical support per hour (over and above standard SLA):
H.2a) | Zone A | 0
H.2b) | Zone B | 0
H.2c) | Zone C | 0
H.3 | Installation charge for base unit | 0
H.4 | Accidental damage protection for entire warranty period | 0
H.5 | Customisation services:
H.5a) | Firmware update to display customer info @ boot | 0
H.5b) | Automated installation of client's software disk image by supplier (price per unit) | 0
H.5c) | Etching / marking of system chassis with customer info | 0
H.5d) | Other customisation service _____________________ | 0
H.5e) | Other customisation service _____________________ | 0
H.6 | Additional professional services per hour | 0
I. | Options and Accessories
Note: | All accessories/upgrades ordered as part of the solution must be installed and fully operational at delivery
I.1 | CPU upgrades (replacements for the CPU included in the base system, must conform to base spec - only applicable to new systems):
I.1a) | CPU upgrade: Pentium-class | 0
I.1b) | CPU upgrade: Core i3-class | 0
I.2 | Memory upgrades (replacements or additions for the RAM included in the base system, must conform to base spec - only applicable to new systems):
I.2a) | 8GB RAM total | 0
I.2b) | 16GB RAM total | 0
I.2c) | Other RAM configuration ________________________ | 0
I.2d) | Other RAM configuration ________________________ | 0
I.3 | Storage upgrades (replacements or additions for the drive included in the base system, must conform to base spec - only applicable to new systems):
I.3a) | Upgrade: 120GB SSD | 0
I.3b) | Upgrade: 240GB SSD | 0
I.3c) | Upgrade: 500GB SATA | 0
I.3d) | Upgrade: 1TB SATA | 0
I.3e) | Additional storage option ________________________ | 0
I.3f) | Additional storage option ________________________ | 0
I.4 | Optical drive: DVD-DL RW / DVD-RAM | 0
I.5 | External displays (only applicable to new systems):
I.5a) | 18" LCD monitor | 0
I.5b) | 20" LCD monitor | 0
I.5c) | Additional monitor _____________________________ | 0
I.6 | Power sources/accessories:
I.6a) | Additional AC adapter | 0
I.6b) | Vehicle adapter/charger | 0
I.6c) | Additional power adapter ________________________ | 0
I.7 | Input devices:
I.7a) | 104-key keyboard | 0
I.7b) | Mobile USB mouse | 0
I.7c) | Wireless 3-button optical mouse | 0
I.7d) | Keyboard + mouse bundle | 0
I.8 | Additional value-added components and accessories (subject to SITA approval):
I.8a) | Wired ethernet adapter | 0
I.8b) | Additional hardened cover/carry case | 0
I.8c) | Additional component __________________________ | 0
I.8d) | Additional component __________________________ | 0
I.8e) | Additional component __________________________ | 0
I.8f) | Additional component __________________________ | 0
I.8g) | Additional component __________________________ | 0
I.8h) | Additional component __________________________ | 0
I.8i) | Additional component __________________________ | 0
I.8j) | Additional component __________________________ | 0
I.8k) | Additional component __________________________ | 0
I.8l) | Additional component __________________________ | 0

## Note_Edu2
SITA Certification: Education Solutions |  |  | Technical specification
This form must be filled in and submitted in Excel format |  |  | Version 1.1 - TU1 H1 2023 DRAFT
Note_Edu2: Basic laptop for schools
Line # | Specification | Response / OEM price incl. VAT | Comment / Details / Model #
This is a DRAFT specification. Do not fill it in, just provide feedback or comments.
Product brand name
Product name/model number
OEM or OEM representative
SECTION 1: TECHNICAL SPECIFICATION (Mandatory)
Note: | Section 1 specifies mandatory components and capabilities that must be supported by the offered solution (implemented and fully functional across all subsystems).
A. | Functional Requirements
A.1 | Entry-level laptop for classroom use; standard desktop OS with low-end workflow, clamshell or 2-in-1 form factor
A.2 | CPU: Entry-level 64-bit, dual-core, 4-thread mobile processor - 2GHz Celeron/Athlon or equivalent (latest gen -1)
A.3 | Standard RAM: 4GB
A.4 | Local storage: 120GB SSD
A.4a) | 240GB capacity preferred
A.5 | Display: 11"+ LCD panel, 100+ ppi
A.5a) | 2-in-1 system (laptop convertible to tablet) with touch display preferred
A.5b) | On touch devices, support for optional stylus for pen-based input preferred
A.6 | Connectivity: WLAN and Bluetooth
A.7 | Operating system: Windows 10 or Linux
A.7a) | OS must be downgraded from Windows 11 if required, unless client specifically requests Win11
A.8 | Maximum system weight (including battery and internal devices): 1.8kg
A.9 | Battery life per charge during normal usage : 6 hours
A.10 | Cover/bumper to protect device against drops included in base price
A.11 | Warranty and support included in solution price: countrywide on-site with full coverage (parts and labour for entire solution, including upgrades and accessories) during office hours (7:30 - 17:00), with 4-hour acknowledgement and next business day resolution (Zone-dependent as per Definitions) for 3 years (36 months) from date of delivery. OEM partner will be responsible for providing on-site services
B. | Standard Components and Deliverables (Included in Solution Price)
Note: | This section lists the components that must be included in the solution price. All other components are priced separately in Section 2.
B.1 | Fully functional base unit as specified in Section 1, including hardware warranty, SLA, standard power and interface cables, required accessories, documentation, packaging and on-site delivery
B.2 | CPU, RAM and storage as specified
B.3 | Network and display subsystems as specified
B.4 | Integrated display, keyboard and pointing device as specified
B.5 | Software included with system:
B.5a) | Operating system as specified
B.5b) | Drivers for operating systems as specified, supporting full functionality for all subsystems
B.6 | Carry bag and cable lock as specified
C. | System Properties and Functionality
C.1 | State bundled OS and version
C.2 | X64 CPU architecture with power-efficient design
C.3 | State CPU architecture supported by system
C.3a) | State CPU make and model
C.4 | RAM expandable to 16GB preferred
C.5 | State memory architecture (e.g. DDR-4)
C.6 | SATA 6Gbps storage interface
C.7 | Connectivity:
C.7a) | Wireless LAN: WiFi 5 (802.11ac)
C.7b) | Wired LAN: 10/100BaseT Ethernet preferred
C.7c) | Bluetooth 5.x
C.7d) | Support for internal WWAN (3G/LTE) adapter preferred
C.8 | Integrated display adapter
C.8a) | State display adapter make and model
C.8b) | Max resolution: support for 1920x1080 @ 32-bit colour
C.8c) | Dual independent display functionality
C.8d) | If an adapter is required to connect to a VGA or HDMI display, the adapter must be bundled in the solution price
C.9 | Integrated display panel properties:
C.9a) | State diagonal size (inches)
C.9b) | State resolution (X*Y pixels)
C.9c) | State sharpness in ppi (pixels/inch)
C.9d) | Anti-glare/matte finish (not glossy) preferred
C.10 | USB 3.0 SuperSpeed
C.10a) | 2 USB ports
C.11 | Integrated 86-key keyboard standard US (ANSI) layout
C.12 | Integrated 2-button pointing device (trackpad or similar)
C.13 | On-board audio with standard input and output jacks and speaker
C.14 | Integrated megapixel-class webcam preferred
D. | System Management
D.1 | All applicable drivers and software can be downloaded from a generally-available Web site
D.2 | Latest versions of software and drivers must be supplied in a small, efficient installation that minimises use of host system resources (RAM, disk space, etc.)
D.3 | System recovery mechanism included in the Base price: must restore system to original working state automatically, inclusive of drivers and licences
D.4 | Security:
D.4a) | OEMs must ensure that the device/solution is as secure as possible by continuously monitoring and making available fixes and updates for vulnerabilities via firmware and software updates
D.4b) | Support for UEFI Secure Boot (must be disablable) preferred
D.4c) | Support for trusted platform security module (TPM)
D.4d) | Support for industry-standard security protocols and encryption: WPA2 for WLAN
D.4e) | System Boot and Setup passwords
D.4f) | Setup-level control over removable devices and ports (enable/disable), and boot order
D.4g) | Support for non-removable (firmware-based) track & trace capability preferred
D.4h) | System chassis is lockable, optional lock must be available on request
D.4i) | Password protection for primary storage preferred
D.4j) | Before disposal or removal from site, all internal storage and other bundled media must be erased to at least US DoD 5220.22-M standard, or an alternative security level acceptable to the Client
D.4k) | State any additional security features incorporated in the device
D.5 | Anti-theft capabilities:
D.5a) | Device can be made available in unique, high-visibility colour (e.g. bright yellow or red) preferred
D.5b) | Support for DBE logo etched on front or back cover
D.5c) | Support for DBE logo display upon boot (installed in firmware)
D.5d) | Firmware-embedded anti-theft solution
D.5e) | Remote wipe/lock capability preferred
D.5f) | Support for geo-fencing/geo-locking (rendering device inoperable outside school environment) preferred
D.6 | Documentation: User manual and setup guidelines for complete system included in solution price
E. | Standards, Certifications and Compatibility
Note: | Proof of all certifications, accreditations and compliance with standards will be required at evaluation. Full test reports do NOT need to be submitted
E.1 | System certified/validated to support the OS it is shipped with
E.2 | EPA Energy Star or equivalent eco design/certification
E.3 | Manufacturing and environmental certifications:
E.3a) | ISO 9001 certification for design, system and component manufacturing, and assembly
E.3b) | ISO 14001 certification for environmental management
E.3c) | Reduction of Hazardous Substances (RoHS)
E.4 | Regulatory standards:
E.4a) | ISO/IEC 62368: Electrical safety
E.4b) | CISPR 32 / EN 55032: General EMC requirements
E.4c) | ICASA type approval for all integrated wireless modules
E.5 | Supplier certification: all suppliers of this product to Government must be trained and certified by OEM to supply, install and support the offered solution; appropriate accreditation for the level of skill required
E.6 | Component certification: All accessories, upgrades, options, parts and consumables supplied with this unit must be approved and supported by the device OEM (i.e. OEM warranty must be honoured).
E.6a) | Software updates must be available for at least the warranty period
E.7 | Limit on pre-installed software: due to the impact on security and efficiency, no software may be bundled that does marketing/advertising, establishes an internet connection not initiated by the user, is trialware, changes default OS settings, is difficult to remove, or negatively affects system performance. OEMs must be able to show the value of any bundled software, or remove it from the image. Bundled software with any performance impact must be approved as part of the certification process
E.8 | OEM must ensure via its partners and channel that sufficient spare parts and support resources are available at all times to meet SLA duration and turnaround times. OEM must inform SITA if this obligation cannot be met
F. | Environmental and Physical Characteristics
F.1 | Device must have a robust design and construction as per standard education device requirements
F.1a) | Semi-rugged design to protect system components and data against environmental hazards in learning environment, including drops, spills, vibration, temperature, etc. preferred
F.2 | System weights and dimensions:
F.2a) | State system weight only (including battery and internal devices) (kg)
F.2b) | State system travelling weight (including battery, AC adapter and specified devices) (kg)
F.2c) | State system dimensions (system unit only, excluding external devices) (HxWxD, cm3)
F.3 | Power supply: autoranging 110-230 VAC ±10%, 50 Hz with sufficient capacity for maximum upgrades/options supported by system
F.3a) | 1.8m AC adapter+power cable with SA-standard, moulded plug
F.3b) | Devices requiring earthing must have a separate earth pin
F.4 | Battery properties:
F.4a) | Integrated rechargeable battery
F.4b) | State rated battery life for base system - OEM estimate based on standard usage profile (hours)
F.4c) | State battery life based on industry-standard benchmark (hours)
F.4d) | Support for USB-C charging preferred
F.4e) | Built-in charging indicator preferred
F.4f) | Battery warranty: at least 1 year (non-removable batteries must be covered by the full system warranty)
F.5 | Power consumption figures for base system:
F.5a) | State maximum power consumption (Watts)
F.5b) | State idle power consumption (Watts)
F.5c) | State Standby mode (S3) power consumption (Watts)
F.5d) | State Off mode (S5) power consumption (Watts)
F.5e) | System power saving (including hibernate support, monitor power-down, and a default power-efficient profile) is enabled by default on supplied OS installation
F.6 | Carry bag included in Base price: 2-compartment Targus or similar-quality bag, correctly sized and able to adequately contain and protect the product and standard accessories
SECTION 2: SYSTEMS, COMPONENTS, UPGRADES & ACCESSORIES SCHEDULE
Note: | Pricing represents OEM ceiling prices only, and are intended for use only as an INDICATIVE COST. It is not a quote, will not be used for negotation, and will not be used in any tender
G. | Base system and Derivatives
Note: | Derivative must be from the same product line, e.g. alternative form factor, size or performance, and must meet all minimum specifications
G.1 | Price(s) for offered system/solution and derivatives, including all components specified as standard in Section 1:
G.1a) | Base model __________________________________ | 0
G.1b) | Derivative 1 model name + description _____________ | 0
G.1c) | Derivative 2 model name + description _____________ | 0
G.1d) | Derivative 3 model name + description _____________ | 0
G.1e) | Derivative 4 model name + description _____________ | 0
G.1f) | Derivative 5 model name + description _____________ | 0
H. | Service Options
H.1 | SLA upgrades (upliftment of standard warranty):
H.1a) | Guaranteed 4-hour fix/replace, countrywide, 9 hours x 5 days | 0
H.1b) | Guaranteed 8-hour fix/replace, countrywide, 24 hours x 7 days | 0
H.1c) | Guaranteed 4-hour fix/replace, countrywide, 24 hours x 7 days | 0
H.1d) | Countrywide on-site with full coverage (parts and labour) for office hours (7:30 - 17:00), with next business-day repair for 4 years (48 months) from date of delivery | 0
H.1e) | Countrywide on-site with full coverage (parts and labour) for office hours (7:30 - 17:00), with next business-day repair for 5 years (60 months) from date of delivery | 0
H.2 | Additional technical support per hour (over and above standard SLA):
H.2a) | Zone A | 0
H.2b) | Zone B | 0
H.2c) | Zone C | 0
H.3 | Installation charge for base unit | 0
H.4 | Accidental damage protection for entire warranty period | 0
H.5 | Customisation services:
H.5a) | Firmware update to display customer info @ boot | 0
H.5b) | Automated installation of client's software disk image by supplier (price per unit) | 0
H.5c) | Etching / marking of system chassis with customer info | 0
H.5d) | Other customisation service _____________________ | 0
H.5e) | Other customisation service _____________________ | 0
H.6 | Additional professional services per hour | 0
I. | Options and Accessories
Note: | All accessories/upgrades ordered as part of the solution must be installed and fully operational at delivery
I.1 | CPU upgrades (replacements for the CPU included in the base system, must conform to base spec - only applicable to new systems):
I.1a) | CPU upgrade: Pentium-class | 0
I.1b) | CPU upgrade: Core i3-class | 0
I.2 | Memory upgrades (replacements or additions for the RAM included in the base system, must conform to base spec - only applicable to new systems):
I.2a) | 8GB RAM total | 0
I.2b) | 16GB RAM total | 0
I.2c) | Other RAM configuration ________________________ | 0
I.2d) | Other RAM configuration ________________________ | 0
I.3 | Storage upgrades (replacements or additions for the drive included in the base system, must conform to base spec - only applicable to new systems):
I.3a) | Upgrade: 120GB SSD | 0
I.3b) | Upgrade: 240GB SSD | 0
I.3c) | Upgrade: 500GB SATA | 0
I.3d) | Upgrade: 1TB SATA | 0
I.3e) | Additional storage option ________________________ | 0
I.3f) | Additional storage option ________________________ | 0
I.4 | Optical drive: DVD-DL RW / DVD-RAM | 0
I.5 | External displays (only applicable to new systems):
I.5a) | 18" LCD monitor | 0
I.5b) | 20" LCD monitor | 0
I.5c) | Additional monitor _____________________________ | 0
I.6 | Power sources/accessories:
I.6a) | Additional AC adapter | 0
I.6b) | Vehicle adapter/charger | 0
I.6c) | Additional power adapter ________________________ | 0
I.7 | Input devices:
I.7a) | 104-key keyboard | 0
I.7b) | Mobile USB mouse | 0
I.7c) | Wireless 3-button optical mouse | 0
I.7d) | Keyboard + mouse bundle | 0
I.8 | Additional value-added components and accessories (subject to SITA approval):
I.8a) | Wired ethernet adapter | 0
I.8b) | Additional hardened cover/carry case | 0
I.8c) | Additional component __________________________ | 0
I.8d) | Additional component __________________________ | 0
I.8e) | Additional component __________________________ | 0
I.8f) | Additional component __________________________ | 0
I.8g) | Additional component __________________________ | 0
I.8h) | Additional component __________________________ | 0
I.8i) | Additional component __________________________ | 0
I.8j) | Additional component __________________________ | 0
I.8k) | Additional component __________________________ | 0
I.8l) | Additional component __________________________ | 0

## Note_Edu3
SITA Certification: Education Solutions |  |  | Technical specification
This form must be filled in and submitted in Excel format |  |  | Version 1.1 - TU1 H1 2023 DRAFT
Note_Edu3: Advanced laptop for schools
Line # | Specification | Response / OEM price incl. VAT | Comment / Details / Model #
This is a DRAFT specification. Do not fill it in, just provide feedback or comments.
Product brand name
Product name/model number
OEM or OEM representative
SECTION 1: TECHNICAL SPECIFICATION (Mandatory)
Note: | Section 1 specifies mandatory components and capabilities that must be supported by the offered solution (implemented and fully functional across all subsystems).
A. | Functional Requirements
A.1 | Higher-end laptop for classroom use; support for advanced applications and content, clamshell or 2-in-1 form factor
A.2 | CPU: 64-bit, dual-core, 4-thread mobile processor - 2GHz Core i3/Ryzen 3 or equivalent (latest gen -1)
A.3 | Standard RAM: 8GB
A.4 | Local storage: 240GB SSD
A.5 | Display: 13"+ LCD panel, 100+ ppi
A.5a) | 2-in-1 system (laptop convertible to tablet) with touch display preferred
A.5b) | On touch devices, support for optional stylus for pen-based input preferred
A.6 | Connectivity: WLAN and Bluetooth
A.7 | Operating system: Windows 10 or Linux
A.7a) | OS must be downgraded from Windows 11 if required, unless client specifically requests Win11
A.8 | Maximum system weight (including battery and internal devices): 2.2kg
A.9 | Battery life per charge during normal usage : 6 hours
A.10 | Cover/bumper to protect device against drops included in base price
A.11 | Warranty and support included in solution price: countrywide on-site with full coverage (parts and labour for entire solution, including upgrades and accessories) during office hours (7:30 - 17:00), with 4-hour acknowledgement and next business day resolution (Zone-dependent as per Definitions) for 3 years (36 months) from date of delivery. OEM partner will be responsible for providing on-site services
B. | Standard Components and Deliverables (Included in Solution Price)
Note: | This section lists the components that must be included in the solution price. All other components are priced separately in Section 2.
B.1 | Fully functional base unit as specified in Section 1, including hardware warranty, SLA, standard power and interface cables, required accessories, documentation, packaging and on-site delivery
B.2 | CPU, RAM and storage as specified
B.3 | Network and display subsystems as specified
B.4 | Integrated display, keyboard and pointing device as specified
B.5 | Software included with system:
B.5a) | Operating system as specified
B.5b) | Drivers for operating systems as specified, supporting full functionality for all subsystems
B.6 | Carry bag and cable lock as specified
C. | System Properties and Functionality
C.1 | Device form factor: 2-in-1 convertible preferred
C.2 | X64 CPU architecture with power-efficient design
C.3 | State CPU architecture supported by system
C.3a) | State CPU make and model
C.4 | RAM expandable to 16GB
C.5 | Memory architecture: DDR-4
C.6 | SATA 6Gbps storage interface
C.7 | Connectivity:
C.7a) | Wireless LAN: WiFi 5 (802.11ac)
C.7b) | Wired LAN: Gigabit Ethernet preferred
C.7c) | Bluetooth 5.x
C.7d) | Support for internal WWAN (3G/LTE) adapter
C.8 | Integrated display adapter
C.8a) | State display adapter make and model
C.8b) | Max resolution: support for 1920x1080 @ 32-bit colour
C.8c) | Dual independent display functionality
C.8d) | If an adapter is required to connect to an external display, the adapter must be bundled in the solution price
C.8e) | Support for Miracast wireless display
C.9 | Integrated display panel properties:
C.9a) | State diagonal size (inches)
C.9b) | State resolution (X*Y pixels)
C.9c) | State sharpness in ppi (pixels/inch)
C.9d) | Anti-glare/matte finish (not glossy) preferred
C.10 | USB 3.0 SuperSpeed
C.10a) | 2 USB ports
C.11 | Integrated 86-key keyboard standard US (ANSI) layout
C.11a) | Spill-proof keyboard preferred
C.11b) | Backlit keyboard preferred
C.12 | Integrated 2-button pointing device (trackpad or similar)
C.13 | On-board audio with standard input and output jacks and speaker
C.14 | Integrated megapixel-class webcam
D. | System Management
D.1 | All applicable drivers and software can be downloaded from a generally-available Web site
D.2 | Latest versions of software and drivers must be supplied in a small, efficient installation that minimises use of host system resources (RAM, disk space, etc.)
D.3 | System recovery mechanism included in the Base price: must restore system to original working state automatically, inclusive of drivers and licences
D.4 | Security:
D.4a) | OEMs must ensure that the device/solution is as secure as possible by continuously monitoring and making available fixes and updates for vulnerabilities via firmware and software updates
D.4b) | Support for UEFI Secure Boot (must be disablable) preferred
D.4c) | Support for trusted platform security module (TPM)
D.4d) | Support for industry-standard security protocols and encryption: WPA2 for WLAN
D.4e) | System Boot and Setup passwords
D.4f) | Setup-level control over removable devices and ports (enable/disable), and boot order
D.4g) | Support for non-removable (firmware-based) track & trace capability preferred
D.4h) | System chassis is lockable, optional lock must be available on request
D.4i) | Password protection for primary storage preferred
D.4j) | Before disposal or removal from site, all internal storage and other bundled media must be erased to at least US DoD 5220.22-M standard, or an alternative security level acceptable to the Client
D.4k) | State any additional security features incorporated in the device
D.5 | Anti-theft capabilities:
D.5a) | Device can be made available in unique, high-visibility colour (e.g. bright yellow or red) preferred
D.5b) | Support for DBE logo etched on front or back cover
D.5c) | Support for DBE logo display upon boot (installed in firmware)
D.5d) | Firmware-embedded anti-theft solution
D.5e) | Remote wipe/lock capability preferred
D.5f) | Support for geo-fencing/geo-locking (rendering device inoperable outside school environment) preferred
D.6 | Documentation: User manual and setup guidelines for complete system included in solution price
E. | Standards, Certifications and Compatibility
Note: | Proof of all certifications, accreditations and compliance with standards will be required at evaluation. Full test reports do NOT need to be submitted
E.1 | System certified/validated to support the OS it is shipped with
E.2 | EPA Energy Star or equivalent eco design/certification
E.3 | Manufacturing and environmental certifications:
E.3a) | ISO 9001 certification for design, system and component manufacturing, and assembly
E.3b) | ISO 14001 certification for environmental management
E.3c) | Reduction of Hazardous Substances (RoHS)
E.4 | Regulatory standards:
E.4a) | ISO/IEC 62368: Electrical safety
E.4b) | CISPR 32 / EN 55032: General EMC requirements
E.4c) | ICASA type approval for all integrated wireless modules
E.5 | Supplier certification: all suppliers of this product to Government must be trained and certified by OEM to supply, install and support the offered solution; appropriate accreditation for the level of skill required
E.6 | Component certification: All accessories, upgrades, options, parts and consumables supplied with this unit must be approved and supported by the device OEM (i.e. OEM warranty must be honoured).
E.6a) | Software updates must be available for at least the warranty period
E.7 | Limit on pre-installed software: due to the impact on security and efficiency, no software may be bundled that does marketing/advertising, establishes an internet connection not initiated by the user, is trialware, changes default OS settings, is difficult to remove, or negatively affects system performance. OEMs must be able to show the value of any bundled software, or remove it from the image. Bundled software with any performance impact must be approved as part of the certification process
E.8 | OEM must ensure via its partners and channel that sufficient spare parts and support resources are available at all times to meet SLA duration and turnaround times. OEM must inform SITA if this obligation cannot be met
F. | Environmental and Physical Characteristics
F.1 | Device must have a robust design and construction as per standard education device requirements
F.1a) | Semi-rugged design to protect system components and data against environmental hazards in learning environment, including drops, spills, vibration, temperature, etc. preferred
F.2 | System weights and dimensions:
F.2a) | State system weight only (including battery and internal devices) (kg)
F.2b) | State system travelling weight (including battery, AC adapter and specified devices) (kg)
F.2c) | State system dimensions (system unit only, excluding external devices) (HxWxD, cm3)
F.3 | Power supply: autoranging 110-230 VAC ±10%, 50 Hz with sufficient capacity for maximum upgrades/options supported by system
F.3a) | 1.8m AC adapter+power cable with SA-standard, moulded plug
F.3b) | Devices requiring earthing must have a separate earth pin
F.4 | Battery properties:
F.4a) | Integrated rechargeable battery
F.4b) | State rated battery life for base system - OEM estimate based on standard usage profile (hours)
F.4c) | State battery life based on industry-standard benchmark (hours)
F.4d) | Support for USB-C charging preferred
F.4e) | Built-in charging indicator preferred
F.4f) | Battery warranty: at least 1 year (non-removable batteries must be covered by the full system warranty)
F.5 | Power consumption figures for base system:
F.5a) | State maximum power consumption (Watts)
F.5b) | State idle power consumption (Watts)
F.5c) | State Standby mode (S3) power consumption (Watts)
F.5d) | State Off mode (S5) power consumption (Watts)
F.5e) | System power saving (including hibernate support, monitor power-down, and a default power-efficient profile) is enabled by default on supplied OS installation
F.6 | Carry bag included in Base price: 2-compartment Targus or similar-quality bag, correctly sized and able to adequately contain and protect the product and standard accessories
SECTION 2: SYSTEMS, COMPONENTS, UPGRADES & ACCESSORIES SCHEDULE
Note: | Pricing represents OEM ceiling prices only, and are intended for use only as an INDICATIVE COST. It is not a quote, will not be used for negotation, and will not be used in any tender
G. | Base system and Derivatives
Note: | Derivative must be from the same product line, e.g. alternative form factor, size or performance, and must meet all minimum specifications
G.1 | Price(s) for offered system/solution and derivatives, including all components specified as standard in Section 1:
G.1a) | Base model __________________________________ | 0
G.1b) | Derivative 1 model name + description _____________ | 0
G.1c) | Derivative 2 model name + description _____________ | 0
G.1d) | Derivative 3 model name + description _____________ | 0
G.1e) | Derivative 4 model name + description _____________ | 0
G.1f) | Derivative 5 model name + description _____________ | 0
H. | Service Options
H.1 | SLA upgrades (upliftment of standard warranty):
H.1a) | Guaranteed 4-hour fix/replace, countrywide, 9 hours x 5 days | 0
H.1b) | Guaranteed 8-hour fix/replace, countrywide, 24 hours x 7 days | 0
H.1c) | Guaranteed 4-hour fix/replace, countrywide, 24 hours x 7 days | 0
H.1d) | Countrywide on-site with full coverage (parts and labour) for office hours (7:30 - 17:00), with next business-day repair for 4 years (48 months) from date of delivery | 0
H.1e) | Countrywide on-site with full coverage (parts and labour) for office hours (7:30 - 17:00), with next business-day repair for 5 years (60 months) from date of delivery | 0
H.2 | Additional technical support per hour (over and above standard SLA):
H.2a) | Zone A | 0
H.2b) | Zone B | 0
H.2c) | Zone C | 0
H.3 | Installation charge for base unit | 0
H.4 | Accidental damage protection for entire warranty period | 0
H.5 | Customisation services:
H.5a) | Firmware update to display customer info @ boot | 0
H.5b) | Automated installation of client's software disk image by supplier (price per unit) | 0
H.5c) | Etching / marking of system chassis with customer info | 0
H.5d) | Other customisation service _____________________ | 0
H.5e) | Other customisation service _____________________ | 0
H.6 | Additional professional services per hour | 0
I. | Options and Accessories
Note: | All accessories/upgrades ordered as part of the solution must be installed and fully operational at delivery
I.1 | CPU upgrades (replacements for the CPU included in the base system, must conform to base spec - only applicable to new systems):
I.1a) | CPU upgrade: Core i5-class | 0
I.1b) | CPU upgrade: Core i7-class | 0
I.2 | Memory upgrades (replacements or additions for the RAM included in the base system, must conform to base spec - only applicable to new systems):
I.2a) | 16GB RAM total | 0
I.2b) | 32GB RAM total | 0
I.2c) | Other RAM configuration ________________________ | 0
I.2d) | Other RAM configuration ________________________ | 0
I.3 | Storage upgrades (replacements or additions for the drive included in the base system, must conform to base spec - only applicable to new systems):
I.3a) | Upgrade: 480GB SSD | 0
I.3b) | Upgrade: 960GB SSD | 0
I.3c) | Additional 2TB SATA | 0
I.3d) | Additional storage option ________________________ | 0
I.3e) | Additional storage option ________________________ | 0
I.4 | Optical drive: DVD-DL RW / DVD-RAM | 0
I.5 | External displays (only applicable to new systems):
I.5a) | 20" LCD monitor | 0
I.5b) | 22" LCD monitor | 0
I.5c) | Additional monitor _____________________________ | 0
I.6 | Power sources/accessories:
I.6a) | Additional AC adapter | 0
I.6b) | Vehicle adapter/charger | 0
I.6c) | Additional power adapter ________________________ | 0
I.7 | Input devices:
I.7a) | 104-key keyboard | 0
I.7b) | Mobile USB mouse | 0
I.7c) | Wireless 3-button optical mouse | 0
I.7d) | Keyboard + mouse bundle | 0
I.8 | Additional value-added components and accessories (subject to SITA approval):
I.8a) | Wired ethernet adapter | 0
I.8b) | Additional hardened cover/carry case | 0
I.8c) | Additional component __________________________ | 0
I.8d) | Additional component __________________________ | 0
I.8e) | Additional component __________________________ | 0
I.8f) | Additional component __________________________ | 0
I.8g) | Additional component __________________________ | 0
I.8h) | Additional component __________________________ | 0
I.8i) | Additional component __________________________ | 0
I.8j) | Additional component __________________________ | 0
I.8k) | Additional component __________________________ | 0
I.8l) | Additional component __________________________ | 0

## Note_Edu4
SITA Certification: Education Solutions |  |  | Technical specification
This form must be filled in and submitted in Excel format |  |  | Version 1.1 - TU1 H1 2023 DRAFT
Note_Edu4: Basic teacher laptop
Line # | Specification | Response / OEM price incl. VAT | Comment / Details / Model #
This is a DRAFT specification. Do not fill it in, just provide feedback or comments.
Product brand name
Product name/model number
OEM or OEM representative
SECTION 1: TECHNICAL SPECIFICATION (Mandatory)
Note: | Section 1 specifies mandatory components and capabilities that must be supported by the offered solution (implemented and fully functional across all subsystems).
A. | Functional Requirements
A.1 | Basic laptop for teachers, clamshell or 2-in-1 form factor
A.2 | CPU: 64-bit, dual-core, 4-thread mobile processor - 2GHz Core i3/Ryzen 3 or equivalent (latest gen -1)
A.3 | Standard RAM: 8GB
A.4 | Local storage: 240GB SSD
A.5 | Display: 13"+ LCD panel, 100+ ppi
A.5a) | 2-in-1 system (laptop convertible to tablet) with touch display preferred
A.5b) | On touch devices, support for optional stylus for pen-based input preferred
A.6 | Connectivity: WLAN and Bluetooth
A.7 | Operating system: Windows 10 64-bit
A.7a) | OS must be downgraded from Windows 11 if required, unless client specifically requests Win11
A.8 | Maximum system weight (including battery and internal devices): 2.2kg
A.9 | Battery life per charge during normal usage : 6 hours
A.10 | Warranty and support included in solution price: countrywide on-site with full coverage (parts and labour for entire solution, including upgrades and accessories) during office hours (7:30 - 17:00), with 4-hour acknowledgement and next business day resolution (Zone-dependent as per Definitions) for 3 years (36 months) from date of delivery. OEM partner will be responsible for providing on-site services
B. | Standard Components and Deliverables (Included in Solution Price)
Note: | This section lists the components that must be included in the solution price. All other components are priced separately in Section 2.
B.1 | Fully functional base unit as specified in Section 1, including hardware warranty, SLA, standard power and interface cables, required accessories, documentation, packaging and on-site delivery
B.2 | CPU, RAM and storage as specified
B.3 | Network and display subsystems as specified
B.4 | Integrated display, keyboard and pointing device as specified
B.5 | Software included with system:
B.5a) | Operating system as specified
B.5b) | Drivers for operating systems as specified, supporting full functionality for all subsystems
B.6 | Carry bag and cable lock as specified
C. | System Properties and Functionality
C.1 | Device form factor: 2-in-1 convertible preferred
C.2 | X64 CPU architecture with power-efficient design
C.3 | State CPU architecture supported by system
C.3a) | State CPU make and model
C.4 | RAM expandable to 16GB
C.5 | Memory architecture: DDR-4
C.6 | SATA 6Gbps storage interface
C.7 | Connectivity:
C.7a) | Wireless LAN: WiFi 5 (802.11ac)
C.7b) | Wired LAN: Gigabit Ethernet preferred
C.7c) | Bluetooth 5.x
C.7d) | Support for internal WWAN (3G/LTE) adapter
C.8 | Integrated display adapter
C.8a) | State display adapter make and model
C.8b) | Max resolution: support for 1920x1080 @ 32-bit colour
C.8c) | Dual independent display functionality
C.8d) | If an adapter is required to connect to an external display, the adapter must be bundled in the solution price
C.8e) | Support for Miracast wireless display
C.9 | Integrated display panel properties:
C.9a) | State diagonal size (inches)
C.9b) | State resolution (X*Y pixels)
C.9c) | State sharpness in ppi (pixels/inch)
C.9d) | Anti-glare/matte finish (not glossy) preferred
C.10 | USB 3.0 SuperSpeed
C.10a) | 2 USB ports
C.11 | Integrated 86-key keyboard standard US (ANSI) layout
C.11a) | Spill-proof keyboard preferred
C.11b) | Backlit keyboard preferred
C.12 | Integrated 2-button pointing device (trackpad or similar)
C.13 | On-board audio with standard input and output jacks and speaker
C.14 | Integrated megapixel-class webcam
D. | System Management
D.1 | All applicable drivers and software can be downloaded from a generally-available Web site
D.2 | Latest versions of software and drivers must be supplied in a small, efficient installation that minimises use of host system resources (RAM, disk space, etc.)
D.3 | System recovery mechanism included in the Base price: must restore system to original working state automatically, inclusive of drivers and licences
D.4 | Security:
D.4a) | OEMs must ensure that the device/solution is as secure as possible by continuously monitoring and making available fixes and updates for vulnerabilities via firmware and software updates
D.4b) | Support for UEFI Secure Boot (must be disablable) preferred
D.4c) | Support for trusted platform security module (TPM)
D.4d) | Support for industry-standard security protocols and encryption: WPA2 for WLAN
D.4e) | System Boot and Setup passwords
D.4f) | Setup-level control over removable devices and ports (enable/disable), and boot order
D.4g) | Support for non-removable (firmware-based) track & trace capability preferred
D.4h) | System chassis is lockable, optional lock must be available on request
D.4i) | Password protection for primary storage preferred
D.4j) | Before disposal or removal from site, all internal storage and other bundled media must be erased to at least US DoD 5220.22-M standard, or an alternative security level acceptable to the Client
D.4k) | State any additional security features incorporated in the device
D.5 | Anti-theft capabilities:
D.5a) | Device can be made available in unique, high-visibility colour (e.g. bright yellow or red) preferred
D.5b) | Support for DBE logo etched on front or back cover
D.5c) | Support for DBE logo display upon boot (installed in firmware)
D.5d) | Firmware-embedded anti-theft solution
D.5e) | Remote wipe/lock capability preferred
D.5f) | Support for geo-fencing/geo-locking (rendering device inoperable outside school environment) preferred
D.6 | Documentation: User manual and setup guidelines for complete system included in solution price
E. | Standards, Certifications and Compatibility
Note: | Proof of all certifications, accreditations and compliance with standards will be required at evaluation. Full test reports do NOT need to be submitted
E.1 | System certified/validated to support the OS it is shipped with
E.2 | EPA Energy Star or equivalent eco design/certification
E.3 | Manufacturing and environmental certifications:
E.3a) | ISO 9001 certification for design, system and component manufacturing, and assembly
E.3b) | ISO 14001 certification for environmental management
E.3c) | Reduction of Hazardous Substances (RoHS)
E.4 | Regulatory standards:
E.4a) | ISO/IEC 62368: Electrical safety
E.4b) | CISPR 32 / EN 55032: General EMC requirements
E.4c) | ICASA type approval for all integrated wireless modules
E.5 | Supplier certification: all suppliers of this product to Government must be trained and certified by OEM to supply, install and support the offered solution; appropriate accreditation for the level of skill required
E.6 | Component certification: All accessories, upgrades, options, parts and consumables supplied with this unit must be approved and supported by the device OEM (i.e. OEM warranty must be honoured).
E.6a) | Software updates must be available for at least the warranty period
E.7 | Limit on pre-installed software: due to the impact on security and efficiency, no software may be bundled that does marketing/advertising, establishes an internet connection not initiated by the user, is trialware, changes default OS settings, is difficult to remove, or negatively affects system performance. OEMs must be able to show the value of any bundled software, or remove it from the image. Bundled software with any performance impact must be approved as part of the certification process
E.8 | OEM must ensure via its partners and channel that sufficient spare parts and support resources are available at all times to meet SLA duration and turnaround times. OEM must inform SITA if this obligation cannot be met
F. | Environmental and Physical Characteristics
F.1 | Device must have a robust design and construction as per standard education device requirements
F.1a) | Semi-rugged design to protect system components and data against environmental hazards in learning environment, including drops, spills, vibration, temperature, etc. preferred
F.2 | System weights and dimensions:
F.2a) | State system weight only (including battery and internal devices) (kg)
F.2b) | State system travelling weight (including battery, AC adapter and specified devices) (kg)
F.2c) | State system dimensions (system unit only, excluding external devices) (HxWxD, cm3)
F.3 | Power supply: autoranging 110-230 VAC ±10%, 50 Hz with sufficient capacity for maximum upgrades/options supported by system
F.3a) | 1.8m AC adapter+power cable with SA-standard, moulded plug
F.3b) | Devices requiring earthing must have a separate earth pin
F.4 | Battery properties:
F.4a) | Integrated rechargeable battery
F.4b) | State rated battery life for base system - OEM estimate based on standard usage profile (hours)
F.4c) | State battery life based on industry-standard benchmark (hours)
F.4d) | Support for USB-C charging preferred
F.4e) | Built-in charging indicator preferred
F.4f) | Battery warranty: at least 1 year (non-removable batteries must be covered by the full system warranty)
F.5 | Power consumption figures for base system:
F.5a) | State maximum power consumption (Watts)
F.5b) | State idle power consumption (Watts)
F.5c) | State Standby mode (S3) power consumption (Watts)
F.5d) | State Off mode (S5) power consumption (Watts)
F.5e) | System power saving (including hibernate support, monitor power-down, and a default power-efficient profile) is enabled by default on supplied OS installation
F.6 | Carry bag included in Base price: 2-compartment Targus or similar-quality bag, correctly sized and able to adequately contain and protect the product and standard accessories
SECTION 2: SYSTEMS, COMPONENTS, UPGRADES & ACCESSORIES SCHEDULE
Note: | Pricing represents OEM ceiling prices only, and are intended for use only as an INDICATIVE COST. It is not a quote, will not be used for negotation, and will not be used in any tender
G. | Base system and Derivatives
Note: | Derivative must be from the same product line, e.g. alternative form factor, size or performance, and must meet all minimum specifications
G.1 | Price(s) for offered system/solution and derivatives, including all components specified as standard in Section 1:
G.1a) | Base model __________________________________ | 0
G.1b) | Derivative 1 model name + description _____________ | 0
G.1c) | Derivative 2 model name + description _____________ | 0
G.1d) | Derivative 3 model name + description _____________ | 0
G.1e) | Derivative 4 model name + description _____________ | 0
G.1f) | Derivative 5 model name + description _____________ | 0
H. | Service Options
H.1 | SLA upgrades (upliftment of standard warranty):
H.1a) | Guaranteed 4-hour fix/replace, countrywide, 9 hours x 5 days | 0
H.1b) | Guaranteed 8-hour fix/replace, countrywide, 24 hours x 7 days | 0
H.1c) | Guaranteed 4-hour fix/replace, countrywide, 24 hours x 7 days | 0
H.1d) | Countrywide on-site with full coverage (parts and labour) for office hours (7:30 - 17:00), with next business-day repair for 4 years (48 months) from date of delivery | 0
H.1e) | Countrywide on-site with full coverage (parts and labour) for office hours (7:30 - 17:00), with next business-day repair for 5 years (60 months) from date of delivery | 0
H.2 | Additional technical support per hour (over and above standard SLA):
H.2a) | Zone A | 0
H.2b) | Zone B | 0
H.2c) | Zone C | 0
H.3 | Installation charge for base unit | 0
H.4 | Accidental damage protection for entire warranty period | 0
H.5 | Customisation services:
H.5a) | Firmware update to display customer info @ boot | 0
H.5b) | Automated installation of client's software disk image by supplier (price per unit) | 0
H.5c) | Etching / marking of system chassis with customer info | 0
H.5d) | Other customisation service _____________________ | 0
H.5e) | Other customisation service _____________________ | 0
H.6 | Additional professional services per hour | 0
I. | Options and Accessories
Note: | All accessories/upgrades ordered as part of the solution must be installed and fully operational at delivery
I.1 | CPU upgrades (replacements for the CPU included in the base system, must conform to base spec - only applicable to new systems):
I.1a) | CPU upgrade: Core i5-class | 0
I.1b) | CPU upgrade: Core i7-class | 0
I.2 | Memory upgrades (replacements or additions for the RAM included in the base system, must conform to base spec - only applicable to new systems):
I.2a) | 16GB RAM total | 0
I.2b) | 32GB RAM total | 0
I.2c) | Other RAM configuration ________________________ | 0
I.2d) | Other RAM configuration ________________________ | 0
I.3 | Storage upgrades (replacements or additions for the drive included in the base system, must conform to base spec - only applicable to new systems):
I.3a) | Upgrade: 480GB SSD | 0
I.3b) | Upgrade: 960GB SSD | 0
I.3c) | Additional 2TB SATA | 0
I.3d) | Additional storage option ________________________ | 0
I.3e) | Additional storage option ________________________ | 0
I.4 | Optical drive: DVD-DL RW / DVD-RAM | 0
I.5 | External displays (only applicable to new systems):
I.5a) | 20" LCD monitor | 0
I.5b) | 22" LCD monitor | 0
I.5c) | Additional monitor _____________________________ | 0
I.6 | Power sources/accessories:
I.6a) | Additional AC adapter | 0
I.6b) | Vehicle adapter/charger | 0
I.6c) | Additional power adapter ________________________ | 0
I.7 | Input devices:
I.7a) | 104-key keyboard | 0
I.7b) | Mobile USB mouse | 0
I.7c) | Wireless 3-button optical mouse | 0
I.7d) | Keyboard + mouse bundle | 0
I.8 | Additional value-added components and accessories (subject to SITA approval):
I.8a) | Wired ethernet adapter | 0
I.8b) | Additional hardened cover/carry case | 0
I.8c) | Additional component __________________________ | 0
I.8d) | Additional component __________________________ | 0
I.8e) | Additional component __________________________ | 0
I.8f) | Additional component __________________________ | 0
I.8g) | Additional component __________________________ | 0
I.8h) | Additional component __________________________ | 0
I.8i) | Additional component __________________________ | 0
I.8j) | Additional component __________________________ | 0
I.8k) | Additional component __________________________ | 0
I.8l) | Additional component __________________________ | 0

## Note_Edu5
SITA Certification: Education Solutions |  |  | Technical specification
This form must be filled in and submitted in Excel format |  |  | Version 1.1 - TU1 H1 2023 DRAFT
Note_Edu5: Advanced teacher laptop
Line # | Specification | Response / OEM price incl. VAT | Comment / Details / Model #
This is a DRAFT specification. Do not fill it in, just provide feedback or comments.
Product brand name
Product name/model number
OEM or OEM representative
SECTION 1: TECHNICAL SPECIFICATION (Mandatory)
Note: | Section 1 specifies mandatory components and capabilities that must be supported by the offered solution (implemented and fully functional across all subsystems).
A. | Functional Requirements
A.1 | Advanced laptop for teachers, clamshell form factor
A.2 | CPU: 64-bit, quad-core, 8-thread mobile processor - 2.5GHz Core i5/Ryzen 5 or equivalent (latest gen -1)
A.3 | Standard RAM: 16GB
A.4 | Local storage: 480GB SSD
A.5 | Display: 15"+ LCD panel, 100+ ppi
A.6 | Connectivity: WLAN and Bluetooth
A.7 | Operating system: Windows 10 64-bit
A.7a) | OS must be downgraded from Windows 11 if required, unless client specifically requests Win11
A.8 | Maximum system weight (including battery and internal devices): 2.5kg
A.9 | Battery life per charge during normal usage : 6 hours
A.10 | Warranty and support included in solution price: countrywide on-site with full coverage (parts and labour for entire solution, including upgrades and accessories) during office hours (7:30 - 17:00), with 4-hour acknowledgement and next business day resolution (Zone-dependent as per Definitions) for 3 years (36 months) from date of delivery. OEM partner will be responsible for providing on-site services
B. | Standard Components and Deliverables (Included in Solution Price)
Note: | This section lists the components that must be included in the solution price. All other components are priced separately in Section 2.
B.1 | Fully functional base unit as specified in Section 1, including hardware warranty, SLA, standard power and interface cables, required accessories, documentation, packaging and on-site delivery
B.2 | CPU, RAM and storage as specified
B.3 | Network and display subsystems as specified
B.4 | Integrated display, keyboard and pointing device as specified
B.5 | Software included with system:
B.5a) | Operating system as specified
B.5b) | Drivers for operating systems as specified, supporting full functionality for all subsystems
B.6 | Carry bag and cable lock as specified
C. | System Properties and Functionality
C.1 | Device form factor: 2-in-1 convertible preferred
C.2 | X64 CPU architecture with power-efficient design
C.3 | State CPU architecture supported by system
C.3a) | State CPU make and model
C.4 | RAM expandable to 32GB
C.5 | Memory architecture: DDR-4
C.6 | SATA 6Gbps storage interface
C.7 | Connectivity:
C.7a) | Wireless LAN: WiFi 5 (802.11ac)
C.7b) | Wired LAN: Gigabit Ethernet preferred
C.7c) | Bluetooth 5.x
C.7d) | Support for internal WWAN (3G/LTE) adapter
C.8 | Integrated display adapter
C.8a) | State display adapter make and model
C.8b) | Max resolution: support for 1920x1080 @ 32-bit colour
C.8c) | Dual independent display functionality
C.8d) | If an adapter is required to connect to an external display, the adapter must be bundled in the solution price
C.8e) | Support for Miracast wireless display
C.9 | Integrated display panel properties:
C.9a) | State diagonal size (inches)
C.9b) | State resolution (X*Y pixels)
C.9c) | State sharpness in ppi (pixels/inch)
C.9d) | Anti-glare/matte finish (not glossy) preferred
C.10 | USB 3.0 SuperSpeed
C.10a) | 2 USB ports
C.11 | Integrated 86-key keyboard standard US (ANSI) layout
C.11a) | Spill-proof keyboard preferred
C.11b) | Backlit keyboard preferred
C.12 | Integrated 2-button pointing device (trackpad or similar)
C.13 | On-board audio with standard input and output jacks and speaker
C.14 | Integrated megapixel-class webcam
D. | System Management
D.1 | All applicable drivers and software can be downloaded from a generally-available Web site
D.2 | Latest versions of software and drivers must be supplied in a small, efficient installation that minimises use of host system resources (RAM, disk space, etc.)
D.3 | System recovery mechanism included in the Base price: must restore system to original working state automatically, inclusive of drivers and licences
D.4 | Security:
D.4a) | OEMs must ensure that the device/solution is as secure as possible by continuously monitoring and making available fixes and updates for vulnerabilities via firmware and software updates
D.4b) | Support for UEFI Secure Boot (must be disablable) preferred
D.4c) | Support for trusted platform security module (TPM)
D.4d) | Support for industry-standard security protocols and encryption: WPA2 for WLAN
D.4e) | System Boot and Setup passwords
D.4f) | Setup-level control over removable devices and ports (enable/disable), and boot order
D.4g) | Support for non-removable (firmware-based) track & trace capability preferred
D.4h) | System chassis is lockable, optional lock must be available on request
D.4i) | Password protection for primary storage preferred
D.4j) | Before disposal or removal from site, all internal storage and other bundled media must be erased to at least US DoD 5220.22-M standard, or an alternative security level acceptable to the Client
D.4k) | State any additional security features incorporated in the device
D.5 | Anti-theft capabilities:
D.5a) | Device can be made available in unique, high-visibility colour (e.g. bright yellow or red) preferred
D.5b) | Support for DBE logo etched on front or back cover
D.5c) | Support for DBE logo display upon boot (installed in firmware)
D.5d) | Firmware-embedded anti-theft solution
D.5e) | Remote wipe/lock capability preferred
D.5f) | Support for geo-fencing/geo-locking (rendering device inoperable outside school environment) preferred
D.6 | Documentation: User manual and setup guidelines for complete system included in solution price
E. | Standards, Certifications and Compatibility
Note: | Proof of all certifications, accreditations and compliance with standards will be required at evaluation. Full test reports do NOT need to be submitted
E.1 | System certified/validated to support the OS it is shipped with
E.2 | EPA Energy Star or equivalent eco design/certification
E.3 | Manufacturing and environmental certifications:
E.3a) | ISO 9001 certification for design, system and component manufacturing, and assembly
E.3b) | ISO 14001 certification for environmental management
E.3c) | Reduction of Hazardous Substances (RoHS)
E.4 | Regulatory standards:
E.4a) | ISO/IEC 62368: Electrical safety
E.4b) | CISPR 32 / EN 55032: General EMC requirements
E.4c) | ICASA type approval for all integrated wireless modules
E.5 | Supplier certification: all suppliers of this product to Government must be trained and certified by OEM to supply, install and support the offered solution; appropriate accreditation for the level of skill required
E.6 | Component certification: All accessories, upgrades, options, parts and consumables supplied with this unit must be approved and supported by the device OEM (i.e. OEM warranty must be honoured).
E.6a) | Software updates must be available for at least the warranty period
E.7 | Limit on pre-installed software: due to the impact on security and efficiency, no software may be bundled that does marketing/advertising, establishes an internet connection not initiated by the user, is trialware, changes default OS settings, is difficult to remove, or negatively affects system performance. OEMs must be able to show the value of any bundled software, or remove it from the image. Bundled software with any performance impact must be approved as part of the certification process
E.8 | OEM must ensure via its partners and channel that sufficient spare parts and support resources are available at all times to meet SLA duration and turnaround times. OEM must inform SITA if this obligation cannot be met
F. | Environmental and Physical Characteristics
F.1 | Device must have a robust design and construction as per standard education device requirements
F.1a) | Semi-rugged design to protect system components and data against environmental hazards in learning environment, including drops, spills, vibration, temperature, etc. preferred
F.2 | System weights and dimensions:
F.2a) | State system weight only (including battery and internal devices) (kg)
F.2b) | State system travelling weight (including battery, AC adapter and specified devices) (kg)
F.2c) | State system dimensions (system unit only, excluding external devices) (HxWxD, cm3)
F.3 | Power supply: autoranging 110-230 VAC ±10%, 50 Hz with sufficient capacity for maximum upgrades/options supported by system
F.3a) | 1.8m AC adapter+power cable with SA-standard, moulded plug
F.3b) | Devices requiring earthing must have a separate earth pin
F.4 | Battery properties:
F.4a) | Integrated rechargeable battery
F.4b) | State rated battery life for base system - OEM estimate based on standard usage profile (hours)
F.4c) | State battery life based on industry-standard benchmark (hours)
F.4d) | Support for USB-C charging preferred
F.4e) | Built-in charging indicator preferred
F.4f) | Battery warranty: at least 1 year (non-removable batteries must be covered by the full system warranty)
F.5 | Power consumption figures for base system:
F.5a) | State maximum power consumption (Watts)
F.5b) | State idle power consumption (Watts)
F.5c) | State Standby mode (S3) power consumption (Watts)
F.5d) | State Off mode (S5) power consumption (Watts)
F.5e) | System power saving (including hibernate support, monitor power-down, and a default power-efficient profile) is enabled by default on supplied OS installation
F.6 | Carry bag included in Base price: 2-compartment Targus or similar-quality bag, correctly sized and able to adequately contain and protect the product and standard accessories
SECTION 2: SYSTEMS, COMPONENTS, UPGRADES & ACCESSORIES SCHEDULE
Note: | Pricing represents OEM ceiling prices only, and are intended for use only as an INDICATIVE COST. It is not a quote, will not be used for negotation, and will not be used in any tender
G. | Base system and Derivatives
Note: | Derivative must be from the same product line, e.g. alternative form factor, size or performance, and must meet all minimum specifications
G.1 | Price(s) for offered system/solution and derivatives, including all components specified as standard in Section 1:
G.1a) | Base model __________________________________ | 0
G.1b) | Derivative 1 model name + description _____________ | 0
G.1c) | Derivative 2 model name + description _____________ | 0
G.1d) | Derivative 3 model name + description _____________ | 0
G.1e) | Derivative 4 model name + description _____________ | 0
G.1f) | Derivative 5 model name + description _____________ | 0
H. | Service Options
H.1 | SLA upgrades (upliftment of standard warranty):
H.1a) | Guaranteed 4-hour fix/replace, countrywide, 9 hours x 5 days | 0
H.1b) | Guaranteed 8-hour fix/replace, countrywide, 24 hours x 7 days | 0
H.1c) | Guaranteed 4-hour fix/replace, countrywide, 24 hours x 7 days | 0
H.1d) | Countrywide on-site with full coverage (parts and labour) for office hours (7:30 - 17:00), with next business-day repair for 4 years (48 months) from date of delivery | 0
H.1e) | Countrywide on-site with full coverage (parts and labour) for office hours (7:30 - 17:00), with next business-day repair for 5 years (60 months) from date of delivery | 0
H.2 | Additional technical support per hour (over and above standard SLA):
H.2a) | Zone A | 0
H.2b) | Zone B | 0
H.2c) | Zone C | 0
H.3 | Installation charge for base unit | 0
H.4 | Accidental damage protection for entire warranty period | 0
H.5 | Customisation services:
H.5a) | Firmware update to display customer info @ boot | 0
H.5b) | Automated installation of client's software disk image by supplier (price per unit) | 0
H.5c) | Etching / marking of system chassis with customer info | 0
H.5d) | Other customisation service _____________________ | 0
H.5e) | Other customisation service _____________________ | 0
H.6 | Additional professional services per hour | 0
I. | Options and Accessories
Note: | All accessories/upgrades ordered as part of the solution must be installed and fully operational at delivery
I.1 | CPU upgrades (replacements for the CPU included in the base system, must conform to base spec - only applicable to new systems):
I.1a) | CPU upgrade: Core i7-class | 0
I.1b) | Other CPU upgrade ____________________________ | 0
I.2 | Memory upgrades (replacements or additions for the RAM included in the base system, must conform to base spec - only applicable to new systems):
I.2a) | 32GB RAM total | 0
I.2b) | Other RAM configuration ________________________ | 0
I.2c) | Other RAM configuration ________________________ | 0
I.3 | Storage upgrades (replacements or additions for the drive included in the base system, must conform to base spec - only applicable to new systems):
I.3a) | Upgrade: 960GB SSD | 0
I.3b) | Additional 2TB SATA | 0
I.3c) | Additional storage option ________________________ | 0
I.3d) | Additional storage option ________________________ | 0
I.4 | Optical drive: DVD-DL RW / DVD-RAM | 0
I.5 | External displays (only applicable to new systems):
I.5a) | 20" LCD monitor | 0
I.5b) | 22" LCD monitor | 0
I.5c) | Additional monitor _____________________________ | 0
I.6 | Power sources/accessories:
I.6a) | Additional AC adapter | 0
I.6b) | Vehicle adapter/charger | 0
I.6c) | Additional power adapter ________________________ | 0
I.7 | Input devices:
I.7a) | 104-key keyboard | 0
I.7b) | Mobile USB mouse | 0
I.7c) | Wireless 3-button optical mouse | 0
I.7d) | Keyboard + mouse bundle | 0
I.8 | Additional value-added components and accessories (subject to SITA approval):
I.8a) | Wired ethernet adapter | 0
I.8b) | Additional hardened cover/carry case | 0
I.8c) | Additional component __________________________ | 0
I.8d) | Additional component __________________________ | 0
I.8e) | Additional component __________________________ | 0
I.8f) | Additional component __________________________ | 0
I.8g) | Additional component __________________________ | 0
I.8h) | Additional component __________________________ | 0
I.8i) | Additional component __________________________ | 0
I.8j) | Additional component __________________________ | 0
I.8k) | Additional component __________________________ | 0
I.8l) | Additional component __________________________ | 0

## Tab_Edu1
SITA Certification: Education Solutions |  |  | Technical specification
This form must be filled in and submitted in Excel format |  |  | Version 1.1 - TU1 H1 2023 DRAFT
Tab_Edu1: Basic tablet for schools
Line # | Specification | Response / OEM price incl. VAT | Comment / Details / Model #
This is a DRAFT specification. Do not fill it in, just provide feedback or comments.
Product brand name
Product name/model number
OEM or OEM representative
SECTION 1: TECHNICAL SPECIFICATION (Mandatory)
Note: | Section 1 specifies mandatory components and capabilities that must be supported by the offered solution (implemented and fully functional across all subsystems).
A. | Functional Requirements
A.1 | Entry-level schools tablet for media consumption and communications, with multi-touch colour display and damage-resistant design/bundle
A.2 | Operating system: Android 9 / iOS 13 / Windows 10
A.3 | Display: 8"+ colour touch screen, 140ppi
A.3a) | IPS LCD or similar wide viewing angle display preferred
A.4 | Maximum system weight including battery: 400g (larger and/or ruggedised units excluded)
A.5 | Rated battery life (normal use): 8 hours
A.6 | Non-volatile internal storage: 16GB
A.6a) | Windows-based tablets must have at least 32GB internal storage
A.7 | CPU: 1.2GHz dual-core, ARM or x86 architecture
A.7a) | 64-bit preferred
A.8 | RAM: 2GB standard
A.8a) | Windows-based tablets must have at least 4GB RAM
A.9 | Connectivity: WiFi 4, USB and Bluetooth
A.10 | On-board stills and video camera: 4MP
A.11 | Durability (may be achieved via protective case):
A.11a) | Able to withstand drop of at least 70cm (table height), either via rugged design or bundled cover/case
A.11b) | Ingress protection: IP54 preferred
A.11c) | Screen protection: scratch-resistant display or cover
A.12 | Warranty and support included in solution price: countrywide on-site with full coverage (parts and labour for entire solution, including upgrades and accessories) during office hours (7:30 - 17:00), with 4-hour acknowledgement and next business day resolution (Zone-dependent as per Definitions) for 3 years (36 months) from date of delivery. OEM partner will be responsible for providing on-site services
B. | Standard Components and Deliverables (Included in Solution Price)
Note: | This section lists the components that must be included in the solution price. All other components are priced separately in Section 2.
B.1 | Fully functional base unit as specified in Section 1, including hardware warranty, SLA, standard power and interface cables, required accessories, documentation, packaging and on-site delivery
B.2 | Communications and supporting software for all specified operating systems
B.3 | AC adapter or charging cable, battery and other accessories as specified
B.4 | Protective sleeve/case that delivers on durability requirements
C. | System Properties and Functionality
C.1 | Device is shipped with a reliable, certified, industry-standard mobile (tablet-focussed) operating system (OS)
C.1a) | State device operating system and version
C.2 | System supports third-party applications that can be installed to enhance device functionality
C.2a) | State mechanism(s) by which applications can be sourced and installed
C.2b) | Support for alternative mechanism to install applications (i.e. not via the OEM's primary app store) preferred
C.3 | Display properties:
C.3a) | Good quality, responsive capacitive multi-touch colour screen
C.3b) | 5-point touch
C.3c) | Pixel density: 140ppi
C.3d) | State display size (diagonal inches)
C.3e) | State screen resolution (X*Y)
C.3f) | State display brightness (cd/m2 / nits)
C.3g) | IPS LCD panel (or equivalent) for wide viewing angles
C.3h) | Display must be resistant to damage from day-to-day handling, and also be treated to minimise finger marks
C.3i) | Support for Miracast or equivalent wireless display preferred
C.3j) | Display aspect ratio: < 16:9 preferred
C.4 | Support for on-screen keyboard for data entry
C.4a) | Support for optional stylus for pen-based input preferred
C.4b) | Support for optional physical keyboard
C.5 | Orientation sensor to adjust UI to physical orientation of device
C.5a) | Auto-rotation must be lockable to prevent inadvertent rotation
C.6 | Data processing architecture:
C.6a) | 64-bit CPU preferred
C.6b) | State CPU type, make and model
C.6c) | State amount of RAM included (MB)
C.6d) | State amount of storage included (GB)
C.7 | Flash memory card expansion slot (if minimum storage requirement is not met)
C.7a) | Support for high-capacity flash cards (e.g. SDXC)
C.8 | Connectivity:
C.8a) | Wireless LAN: WiFi 4 (802.11n) - WiFi Alliance certified
C.8b) | Bluetooth 4.x
C.9 | I/O ports and connectors:
C.9a) | Charging/sync dock connector (Hi-Speed USB 2.0)
C.9b) | Support for USB 3.0 SuperSpeed preferred
C.9c) | Support for USB Type C preferred
C.9d) | Support for USB OTG preferred
C.10 | Built-in audio (speaker, mic, earphone jack) with support for audio recording
C.11 | Camera properties:
C.11a) | State camera resolution (Megapixels)
C.11b) | Built-in flash preferred
C.11c) | 2nd, front-facing camera preferred
C.12 | Device must support the following types of standard content and media:
C.12a) | HTML5-based web content
C.12b) | Images, audio and video
C.12c) | eBooks and PDFs
C.12d) | Office documents (word processing, spreadsheet, presentations)
D. | System management
D.1 | Support for simple and seamless device management, including commissioning, updates, backup/restore, operations
D.2 | Support for over-the-air mobile device management (MDM) tools (e.g. Exchange ActiveSync) and policies
D.2a) | State which MDM tools are supported
D.3 | Support for remote access preferred
D.4 | Support for alternative backup mechanism (i.e. not via the OEM's cloud services) preferred
D.5 | Security:
D.5a) | OEMs must ensure that the device/solution is as secure as possible by continuously monitoring and making available fixes and updates for vulnerabilities via firmware and software updates
D.5b) | Access control via lock screen with PIN or other password mechanism
D.5c) | Support for integrated biometric reader (e.g. fingerprint) preferred
D.5d) | Device access control (PIN/password/biometric) can be centrally managed/overriden preferred
D.5e) | Support for on-device storage encryption preferred
D.5f) | Support for trusted platform security module (TPM) preferred
D.5g) | Support for non-removable (firmware-based) track & trace capability
D.5h) | Built-in device tracking capability preferred
D.5i) | Remote lock/wipe capability
D.5j) | Control over app installation preferred
D.5k) | Support for password policies preferred
D.5l) | Ability to remotely disable camera preferred
D.5m) | Support for industry-standard security protocols and encryption: WPA2 for WLAN
D.5n) | Before disposal or removal from site, all storage media must be erased to at least US DoD 5220.22-M standard, or an alternative security level acceptable to the Client
D.5o) | State any additional security features incorporated in the device
D.6 | Anti-theft capabilities:
D.6a) | Device can be made available in unique, high-visibility colour (e.g. bright yellow or red) preferred
D.6b) | Support for DBE logo etched on front or back cover
D.6c) | Support for DBE logo display upon boot (installed in firmware)
D.6d) | Firmware-embedded anti-theft solution
D.6e) | Remote wipe/lock capability preferred
D.6f) | Support for geo-fencing/geo-locking (rendering device inoperable outside school environment) preferred
D.7 | Documentation: User manual and setup guidelines for complete system included in solution price
E. | Standards, Certifications and Compatibility
Note: | Proof of all certifications, accreditations and compliance with standards will be required at evaluation. Full test reports do NOT need to be submitted
E.1 | Device must be logo-certified by OS developer (i.e. Apple, Google, Microsoft, etc.)
E.1a) | Updates for OS (both security & functionality) must be made available in by the OEM within a reasonable time after general availability (written commitment required)
E.2 | Manufacturing and environmental certifications:
E.2a) | ISO 9001 certification for design, system and component manufacturing, and assembly
E.2b) | ISO 14001 certification for environmental management
E.2c) | Reduction of Hazardous Substances (RoHS)
E.3 | Regulatory standards:
E.3a) | ISO/IEC 62368: Electrical safety
E.3b) | CISPR 32 / EN 55032: General EMC requirements
E.3c) | ICASA type approval for all integrated wireless modules
E.4 | Devices with wireless WAN capability must be certified by and compatible with SA mobile networks
E.5 | Support for IPv4 and IPv6
E.6 | All supplied cables and connectors must be certified to the relevant international standards (e.g. Cat6, Thunderbolt) to ensure safe, reliable and compatible connections
E.6a) | All USB devices and cables must be certified to USB Implementers Forum (usb.org) standards
E.7 | Supplier certification: all suppliers of this product to Government must be trained and certified by OEM to supply, install and support the offered solution; appropriate accreditation for the level of skill required
E.8 | Component certification: All accessories, upgrades, options, parts and consumables supplied with this unit must be approved and supported by the device OEM (i.e. OEM warranty must be honoured).
E.9 | Latest versions of software and drivers must be supplied in a small, efficient installation that minimises use of host system resources (RAM, disk space, etc.)
E.10 | Limit on pre-installed software: due to the impact on security and efficiency, no software may be bundled that does marketing/advertising, establishes an internet connection not initiated by the user, is trialware, changes default OS settings, is difficult to remove, or negatively affects system performance. OEMs must be able to show the value of any bundled software, or remove it from the image. Bundled software with any performance impact must be approved as part of the certification process
E.11 | OEM must ensure via its partners and channel that sufficient spare parts and support resources are available at all times to meet SLA duration and turnaround times. OEM must inform SITA if this obligation cannot be met
E.12 | System change lifecycle: at least 12 months from introduction to replacement (this requirement excludes changes dictated by Tech Updates)
F. | Environmental and Physical Characteristics
F.1 | Device must have a robust design and construction as per standard education device requirements
F.1a) | Semi-rugged design to protect system components and data against environmental hazards in learning environment, including drops, spills, vibration, temperature, etc. preferred
F.1b) | Device finish must be of high quality, and not wear off over time
F.2 | Unit measurements:
F.2a) | State unit weight including battery (g)
F.2b) | State unit dimensions (HxWxD) (cm3)
F.3 | Integrated rechargeable battery
F.3a) | Replaceable battery preferred
F.3b) | State rated battery life (hours, normal use profile)
F.3c) | State battery power capacity (mAH)
F.3d) | State rated battery recharge time from fully drained (hours)
F.4 | Power supply: autoranging 110-230 VAC ±10%, 50 Hz
F.4a) | 1m AC adapter + charging cable with SA-standard, moulded plug
F.4b) | Charger must supply at least 2A to the device
F.4c) | Devices requiring earthing must have a separate earth pin
F.4d) | Support for USB-C charging preferred
F.4e) | Support for wireless charging preferred
F.4f) | Support for fast charging preferred
F.5 | Note: Ruggedised devices, or devices with additional peripherals (e.g. built-in keyboards) will not be required to conform to size and weight specs
F.6 | Device is field-servicable (i.e. system or components not glued together) preferred
SECTION 2: SYSTEMS, COMPONENTS, UPGRADES & ACCESSORIES SCHEDULE
Note: | Pricing represents OEM ceiling prices only, and are intended for use only as an INDICATIVE COST. It is not a quote, will not be used for negotation, and will not be used in any tender
G. | Base system and Derivatives
Note: | Derivative must be from the same product line, e.g. alternative form factor, size or performance, and must meet all minimum specifications
G.1 | Price(s) for offered system/solution and derivatives, including all components specified as standard in Section 1:
G.1a) | Base model __________________________________ | 0
G.1b) | Derivative 1 model name + description _____________ | 0
G.1c) | Derivative 2 model name + description _____________ | 0
G.1d) | Derivative 3 model name + description _____________ | 0
G.1e) | Derivative 4 model name + description _____________ | 0
G.1f) | Derivative 5 model name + description _____________ | 0
H. | Service Options
H.1 | SLA upgrades (upliftment of standard warranty):
H.1a) | Guaranteed 4-hour fix/replace, countrywide, 9 hours x 5 days | 0
H.1b) | Guaranteed 8-hour fix/replace, countrywide, 24 hours x 7 days | 0
H.1c) | Guaranteed 4-hour fix/replace, countrywide, 24 hours x 7 days | 0
H.1d) | Countrywide on-site with full coverage (parts and labour) for office hours (7:30 - 17:00), with next business-day repair for 4 years (48 months) from date of delivery | 0
H.1e) | Countrywide on-site with full coverage (parts and labour) for office hours (7:30 - 17:00), with next business-day repair for 5 years (60 months) from date of delivery | 0
H.2 | Additional technical support per hour (over and above standard SLA):
H.2a) | Zone A | 0
H.2b) | Zone B | 0
H.2c) | Zone C | 0
H.3 | Installation charge for base unit | 0
H.4 | Accidental damage protection for entire warranty period | 0
H.5 | Customisation services:
H.5a) | Firmware update to display customer info @ boot | 0
H.5b) | Automated installation of client's software disk image by supplier (price per unit) | 0
H.5c) | Etching / marking of system chassis with customer info | 0
H.5d) | Other customisation service _____________________ | 0
H.5e) | Other customisation service _____________________ | 0
H.6 | Additional professional services per hour | 0
I. | Options and Accessories
Note: | All accessories/upgrades ordered as part of the solution must be installed and fully operational at delivery
I.1 | Power sources/accessories:
I.1a) | Additional AC adapter | 0
I.1b) | Wireless charger | 0
I.1c) | Desktop charging cradle | 0
I.1d) | Vehicle adapter/charger | 0
I.1e) | Additional battery pack | 0
I.1f) | Portable power bank | 0
I.2 | Carry cases and covers:
I.2a) | Standard carry case | 0
I.2b) | Protective sleeve | 0
I.2c) | Advanced/deluxe carry case | 0
I.2d) | Hard case | 0
I.2e) | Screen protector | 0
I.3 | Other accessories:
I.3a) | Additional USB cable | 0
I.3b) | Tablet stand/dock | 0
I.3c) | Wireless keyboard | 0
I.3d) | Wireless mouse | 0
I.3e) | Stylus for pen input | 0
I.3f) | Desktop integration module | 0
I.4 | Charging trolley/case: charges and protects multiple tablets for storage and transportation | 0
I.5 | Security and management components:
I.5a) | Asset tracking/anti-theft tool: activation + licence | 0
I.5b) | Remote configuration and management tool | 0
I.6 | Additional value-added components and accessories (subject to SITA approval):
I.6a) | Additional component __________________________ | 0
I.6b) | Additional component __________________________ | 0
I.6c) | Additional component __________________________ | 0
I.6d) | Additional component __________________________ | 0
I.6e) | Additional component __________________________ | 0
I.6f) | Additional component __________________________ | 0
I.6g) | Additional component __________________________ | 0
I.6h) | Additional component __________________________ | 0
I.6i) | Additional component __________________________ | 0
I.6j) | Additional component __________________________ | 0

## Tab_Edu2
SITA Certification: Education Solutions |  |  | Technical specification
This form must be filled in and submitted in Excel format |  |  | Version 1.1 - TU1 H1 2023 DRAFT
Tab_Edu2: Advanced tablet for schools
Line # | Specification | Response / OEM price incl. VAT | Comment / Details / Model #
This is a DRAFT specification. Do not fill it in, just provide feedback or comments.
Product brand name
Product name/model number
OEM or OEM representative
SECTION 1: TECHNICAL SPECIFICATION (Mandatory)
Note: | Section 1 specifies mandatory components and capabilities that must be supported by the offered solution (implemented and fully functional across all subsystems).
A. | Functional Requirements
A.1 | Advanced schools tablet for media consumption and communications, with multi-touch colour display and damage-resistant design/bundle
A.2 | Operating system: Android 9 / iOS 13 / Windows 10
A.3 | Display: 10"+ IPS colour touch screen, 140ppi
A.4 | Maximum system weight including battery: 500g (larger and/or ruggedised units excluded)
A.5 | Rated battery life (normal use): 8 hours
A.6 | Non-volatile internal storage: 64GB
A.7 | CPU: 1.5GHz quad-core, 64-bit ARM or X64 architecture
A.8 | RAM: 4GB standard
A.9 | Connectivity: WiFi 5, USB and Bluetooth
A.10 | On-board stills and video camera: 5MP
A.11 | Durability (may be achieved via protective case):
A.11a) | Able to withstand drop of at least 70cm (table height), either via rugged design or bundled cover/case
A.11b) | Ingress protection: IP54 preferred
A.11c) | Screen protection: scratch-resistant display or cover
A.12 | Warranty and support included in solution price: countrywide on-site with full coverage (parts and labour for entire solution, including upgrades and accessories) during office hours (7:30 - 17:00), with 4-hour acknowledgement and next business day resolution (Zone-dependent as per Definitions) for 3 years (36 months) from date of delivery. OEM partner will be responsible for providing on-site services
B. | Standard Components and Deliverables (Included in Solution Price)
Note: | This section lists the components that must be included in the solution price. All other components are priced separately in Section 2.
B.1 | Fully functional base unit as specified in Section 1, including hardware warranty, SLA, standard power and interface cables, required accessories, documentation, packaging and on-site delivery
B.2 | Communications and supporting software for all specified operating systems
B.3 | AC adapter or charging cable, battery and other accessories as specified
B.4 | Protective sleeve/case that delivers on durability requirements
C. | System Properties and Functionality
C.1 | Device is shipped with a reliable, certified, industry-standard mobile (tablet-focussed) operating system (OS)
C.1a) | State device operating system and version
C.2 | System supports third-party applications that can be installed to enhance device functionality
C.2a) | State mechanism(s) by which applications can be sourced and installed
C.2b) | Support for alternative mechanism to install applications (i.e. not via the OEM's primary app store)
C.3 | Display properties:
C.3a) | Good quality, responsive capacitive multi-touch colour screen
C.3b) | 5-point touch
C.3c) | Pixel density: 140ppi
C.3d) | State display size (diagonal inches)
C.3e) | State screen resolution (X*Y)
C.3f) | State display brightness (cd/m2 / nits)
C.3g) | IPS LCD panel (or equivalent) for wide viewing angles
C.3h) | Display must be resistant to damage from day-to-day handling, and also be treated to minimise finger marks
C.3i) | Support for Miracast or equivalent wireless display preferred
C.3j) | Display aspect ratio: < 16:9 preferred
C.4 | Support for on-screen keyboard for data entry
C.4a) | Support for optional stylus for pen-based input preferred
C.4b) | Support for optional physical keyboard
C.5 | Orientation sensor to adjust UI to physical orientation of device
C.5a) | Auto-rotation must be lockable to prevent inadvertent rotation
C.6 | Data processing architecture:
C.6a) | 64-bit CPU preferred
C.6b) | State CPU type, make and model
C.6c) | State amount of RAM included (MB)
C.6d) | State amount of storage included (GB)
C.7 | Flash memory card expansion slot (if minimum storage requirement is not met)
C.7a) | Support for high-capacity flash cards (e.g. SDXC)
C.8 | Connectivity:
C.8a) | Wireless LAN: WiFi 5 (802.11ac) - WiFi Alliance certified
C.8b) | Bluetooth 5.x
C.8c) | Integrated GPS receiver preferred
C.8d) | Support for NFC (Near-Field Communications) preferred
C.9 | I/O ports and connectors:
C.9a) | Charging/sync dock connector (Hi-Speed USB 2.0)
C.9b) | Support for USB 3.0 SuperSpeed preferred
C.9c) | Support for USB Type C
C.9d) | Support for USB OTG
C.10 | Built-in audio (speaker, mic, earphone jack) with support for audio recording
C.11 | Camera properties:
C.11a) | State camera resolution (Megapixels)
C.11b) | Built-in flash preferred
C.11c) | 2nd, front-facing camera preferred
C.12 | Device must support the following types of standard content and media:
C.12a) | HTML5-based web content
C.12b) | Images, audio and video
C.12c) | eBooks and PDFs
C.12d) | Office documents (word processing, spreadsheet, presentations)
D. | System management
D.1 | Support for simple and seamless device management, including commissioning, updates, backup/restore, operations
D.2 | Support for over-the-air mobile device management (MDM) tools (e.g. Exchange ActiveSync) and policies
D.2a) | State which MDM tools are supported
D.3 | Support for remote access
D.4 | Support for alternative backup mechanism (i.e. not via the OEM's cloud services)
D.5 | Security:
D.5a) | OEMs must ensure that the device/solution is as secure as possible by continuously monitoring and making available fixes and updates for vulnerabilities via firmware and software updates
D.5b) | Access control via lock screen with PIN or other password mechanism
D.5c) | Support for integrated biometric reader (e.g. fingerprint) preferred
D.5d) | Device access control (PIN/password/biometric) can be centrally managed/overriden preferred
D.5e) | Support for on-device storage encryption
D.5f) | Support for trusted platform security module (TPM) preferred
D.5g) | Support for non-removable (firmware-based) track & trace capability preferred
D.5h) | Built-in device tracking capability preferred
D.5i) | Remote lock/wipe capability
D.5j) | Control over app installation preferred
D.5k) | Support for password policies preferred
D.5l) | Ability to remotely disable camera preferred
D.5m) | Support for industry-standard security protocols and encryption: WPA2 for WLAN
D.5n) | Before disposal or removal from site, all storage media must be erased to at least US DoD 5220.22-M standard, or an alternative security level acceptable to the Client
D.5o) | State any additional security features incorporated in the device
D.6 | Anti-theft capabilities:
D.6a) | Device can be made available in unique, high-visibility colour (e.g. bright yellow or red) preferred
D.6b) | Support for DBE logo etched on front or back cover
D.6c) | Support for DBE logo display upon boot (installed in firmware)
D.6d) | Firmware-embedded anti-theft solution
D.6e) | Remote wipe/lock capability preferred
D.6f) | Support for geo-fencing/geo-locking (rendering device inoperable outside school environment) preferred
D.7 | Documentation: User manual and setup guidelines for complete system included in solution price
E. | Standards, Certifications and Compatibility
Note: | Proof of all certifications, accreditations and compliance with standards will be required at evaluation. Full test reports do NOT need to be submitted
E.1 | Device must be logo-certified by OS developer (i.e. Apple, Google, Microsoft, etc.)
E.1a) | Updates for OS (both security & functionality) must be made available in by the OEM within a reasonable time after general availability (written commitment required)
E.2 | Manufacturing and environmental certifications:
E.2a) | ISO 9001 certification for design, system and component manufacturing, and assembly
E.2b) | ISO 14001 certification for environmental management
E.2c) | Reduction of Hazardous Substances (RoHS)
E.3 | Regulatory standards:
E.3a) | ISO/IEC 62368: Electrical safety
E.3b) | CISPR 32 / EN 55032: General EMC requirements
E.3c) | ICASA type approval for all integrated wireless modules
E.4 | Devices with wireless WAN capability must be certified by and compatible with SA mobile networks
E.5 | Support for IPv4 and IPv6
E.6 | All supplied cables and connectors must be certified to the relevant international standards (e.g. Cat6, Thunderbolt) to ensure safe, reliable and compatible connections
E.6a) | All USB devices and cables must be certified to USB Implementers Forum (usb.org) standards
E.7 | Supplier certification: all suppliers of this product to Government must be trained and certified by OEM to supply, install and support the offered solution; appropriate accreditation for the level of skill required
E.8 | Component certification: All accessories, upgrades, options, parts and consumables supplied with this unit must be approved and supported by the device OEM (i.e. OEM warranty must be honoured).
E.9 | Latest versions of software and drivers must be supplied in a small, efficient installation that minimises use of host system resources (RAM, disk space, etc.)
E.10 | Limit on pre-installed software: due to the impact on security and efficiency, no software may be bundled that does marketing/advertising, establishes an internet connection not initiated by the user, is trialware, changes default OS settings, is difficult to remove, or negatively affects system performance. OEMs must be able to show the value of any bundled software, or remove it from the image. Bundled software with any performance impact must be approved as part of the certification process
E.11 | OEM must ensure via its partners and channel that sufficient spare parts and support resources are available at all times to meet SLA duration and turnaround times. OEM must inform SITA if this obligation cannot be met
E.12 | System change lifecycle: at least 12 months from introduction to replacement (this requirement excludes changes dictated by Tech Updates)
F. | Environmental and Physical Characteristics
F.1 | Device must have a robust design and construction as per standard education device requirements
F.1a) | Semi-rugged design to protect system components and data against environmental hazards in learning environment, including drops, spills, vibration, temperature, etc. preferred
F.1b) | Device finish must be of high quality, and not wear off over time
F.2 | Unit measurements:
F.2a) | State unit weight including battery (g)
F.2b) | State unit dimensions (HxWxD) (cm3)
F.3 | Integrated rechargeable battery
F.3a) | Replaceable battery preferred
F.3b) | State rated battery life (hours, normal use profile)
F.3c) | State battery power capacity (mAH)
F.3d) | State rated battery recharge time from fully drained (hours)
F.4 | Power supply: autoranging 110-230 VAC ±10%, 50 Hz
F.4a) | 1m AC adapter + charging cable with SA-standard, moulded plug
F.4b) | Charger must supply at least 2A to the device
F.4c) | Devices requiring earthing must have a separate earth pin
F.4d) | Support for USB-C charging preferred
F.4e) | Support for wireless charging preferred
F.4f) | Support for fast charging preferred
F.5 | Note: Ruggedised devices, or devices with additional peripherals (e.g. built-in keyboards) will not be required to conform to size and weight specs
F.6 | Device is field-servicable (i.e. system or components not glued together) preferred
SECTION 2: SYSTEMS, COMPONENTS, UPGRADES & ACCESSORIES SCHEDULE
Note: | Pricing represents OEM ceiling prices only, and are intended for use only as an INDICATIVE COST. It is not a quote, will not be used for negotation, and will not be used in any tender
G. | Base system and Derivatives
Note: | Derivative must be from the same product line, e.g. alternative form factor, size or performance, and must meet all minimum specifications
G.1 | Price(s) for offered system/solution and derivatives, including all components specified as standard in Section 1:
G.1a) | Base model __________________________________ | 0
G.1b) | Derivative 1 model name + description _____________ | 0
G.1c) | Derivative 2 model name + description _____________ | 0
G.1d) | Derivative 3 model name + description _____________ | 0
G.1e) | Derivative 4 model name + description _____________ | 0
G.1f) | Derivative 5 model name + description _____________ | 0
H. | Service Options
H.1 | SLA upgrades (upliftment of standard warranty):
H.1a) | Guaranteed 4-hour fix/replace, countrywide, 9 hours x 5 days | 0
H.1b) | Guaranteed 8-hour fix/replace, countrywide, 24 hours x 7 days | 0
H.1c) | Guaranteed 4-hour fix/replace, countrywide, 24 hours x 7 days | 0
H.1d) | Countrywide on-site with full coverage (parts and labour) for office hours (7:30 - 17:00), with next business-day repair for 4 years (48 months) from date of delivery | 0
H.1e) | Countrywide on-site with full coverage (parts and labour) for office hours (7:30 - 17:00), with next business-day repair for 5 years (60 months) from date of delivery | 0
H.2 | Additional technical support per hour (over and above standard SLA):
H.2a) | Zone A | 0
H.2b) | Zone B | 0
H.2c) | Zone C | 0
H.3 | Installation charge for base unit | 0
H.4 | Accidental damage protection for entire warranty period | 0
H.5 | Customisation services:
H.5a) | Firmware update to display customer info @ boot | 0
H.5b) | Automated installation of client's software disk image by supplier (price per unit) | 0
H.5c) | Etching / marking of system chassis with customer info | 0
H.5d) | Other customisation service _____________________ | 0
H.5e) | Other customisation service _____________________ | 0
H.6 | Additional professional services per hour | 0
I. | Options and Accessories
Note: | All accessories/upgrades ordered as part of the solution must be installed and fully operational at delivery
I.1 | Power sources/accessories:
I.1a) | Additional AC adapter | 0
I.1b) | Wireless charger | 0
I.1c) | Desktop charging cradle | 0
I.1d) | Vehicle adapter/charger | 0
I.1e) | Additional battery pack | 0
I.1f) | Portable power bank | 0
I.2 | Carry cases and covers:
I.2a) | Standard carry case | 0
I.2b) | Protective sleeve | 0
I.2c) | Advanced/deluxe carry case | 0
I.2d) | Hard case | 0
I.2e) | Screen protector | 0
I.3 | Other accessories:
I.3a) | Additional USB cable | 0
I.3b) | Tablet stand/dock | 0
I.3c) | Wireless keyboard | 0
I.3d) | Wireless mouse | 0
I.3e) | Stylus for pen input | 0
I.3f) | Desktop integration module | 0
I.4 | Charging trolley/case: charges and protects multiple tablets for storage and transportation | 0
I.5 | Security and management components:
I.5a) | Asset tracking/anti-theft tool: activation + licence | 0
I.5b) | Remote configuration and management tool | 0
I.6 | Additional value-added components and accessories (subject to SITA approval):
I.6a) | Additional component __________________________ | 0
I.6b) | Additional component __________________________ | 0
I.6c) | Additional component __________________________ | 0
I.6d) | Additional component __________________________ | 0
I.6e) | Additional component __________________________ | 0
I.6f) | Additional component __________________________ | 0
I.6g) | Additional component __________________________ | 0
I.6h) | Additional component __________________________ | 0
I.6i) | Additional component __________________________ | 0
I.6j) | Additional component __________________________ | 0

## PC_eSport1
SITA Certification: Education Solutions |  |  | Technical specification
This form must be filled in and submitted in Excel format |  |  | Version 1.1 - TU1 H1 2023 DRAFT
PC_eSport1: Basic e-Sports desktop
Line # | Specification | Response / OEM price incl. VAT | Comment / Details / Model #
This is a DRAFT specification. Do not fill it in, just provide feedback or comments.
Product brand name
Product name/model number
OEM or OEM representative
SECTION 1: TECHNICAL SPECIFICATION (Mandatory)
Note: | Section 1 specifies mandatory components and capabilities that must be supported by the offered solution (implemented and fully functional across all subsystems).
A. | Functional Requirements
A.1 | Entry-level desktop PC for e-Sports, including discrete GPU and midrange components
A.2 | CPU: 64-bit 6-core desktop processor - Core i5/Ryzen 5 (latest gen -1)
A.3 | Standard RAM: 8GB
A.4 | Local storage: 120GB SSD + 1TB HDD
A.5 | Display subsystem properties:
A.5a) | 21" desktop LCD monitor, 100+ ppi
A.5b) | Discrete PCIe x16 display adapter: nVidia GeForce GTX1650 or equivalent performance
A.5c) | Included monitor must be separately certified in the Mon_DT category
A.6 | Connectivity: Gigabit ethernet
A.7 | Operating system: Windows 10 64-bit
A.7a) | OS must be downgraded from Windows 11 if required, unless client specifically requests Win11
A.8 | Warranty and support included in solution price: countrywide on-site with full coverage (parts and labour for entire solution, including upgrades and accessories) during office hours (7:30 - 17:00), with 4-hour acknowledgement and next business day resolution (Zone-dependent as per Definitions) for 3 years (36 months) from date of delivery. OEM partner will be responsible for providing on-site services
B. | Standard Components and Deliverables (Included in Solution Price)
Note: | This section lists the components that must be included in the solution price. All other components are priced separately in Section 2.
B.1 | Fully functional base unit as specified in Section 1, including hardware warranty, SLA, standard power and interface cables, required accessories, documentation, packaging and on-site delivery
B.2 | CPU, RAM and mass storage as specified
B.3 | Network and display subsystems as specified
B.4 | Monitor, keyboard and mouse as specified
B.5 | Software included with system:
B.5a) | Operating system as specified
B.5b) | Drivers for operating systems as specified, supporting full functionality for all subsystems
B.5c) | Recovery mechanism as specified
C. | System Properties and Functionality
C.1 | System architecture:
C.1a) | 64-bit processor platform with 64-bit OS and drivers
C.1b) | Board and chipset support for at least 4 cores per CPU socket
C.2 | CPU architecture and technologies:
C.2a) | X64 / x86-64 technology
C.2b) | Hardware-assisted virtualisation technology
C.2c) | Execute disable technology
C.2d) | Power-efficient technology
C.2e) | State CPU OEM architecture supported by system
C.2f) | State CPU make and model
C.3 | State chipset make and model
C.4 | System must be available for purchase without an OS, or with Linux preloaded preferred
D. | Memory, bus and I/O
D.1 | RAM expandable to 32GB
D.2 | Memory architecture: DDR-4 dual-channel
D.3 | At least 1 memory slot available for upgrades after base RAM has been populated
D.4 | PCI Express 3.0
D.5 | 1 free PCI slot preferred
D.6 | USB 3.0 SuperSpeed
D.6a) | USB 3.1 Gen2 (10Gbps) preferred
D.6b) | USB 3 Type C port preferred
D.6c) | 6 USB ports (2 front-accessible)
D.6d) | 1 USB 3.0 front-accessible
D.6e) | Support for USB 3 Type C preferred
D.7 | Support for Thunderbolt 3 preferred
D.8 | 104-key keyboard with standard US (ANSI) layout
D.9 | 3-button optical wheel mouse
D.10 | High-definition audio
E. | Storage, network and display subsystems
E.1 | SATA 6Gbps interface with 2 free ports
E.1a) | NVMe SSD preferred
E.1b) | Magnetic HDD performance: 7200rpm
E.1c) | Storage failure prediction and alerting (SMART)
E.2 | Optical drive: support for optional SATA DVD-DL RW
E.3 | Wired LAN: 10/100/1000Base autosensing Ethernet
E.3a) | Support for IPv4 and IPv6
E.3b) | Activity LEDs on RJ45 connector
E.4 | Wireless LAN:
E.4a) | WiFi 5 (802.11ac) preferred
E.5 | Display adapter (GPU):
E.5a) | State display adapter make and model
E.5b) | Sufficient video RAM (system-based or dedicated) to support maximum required resolution and display features
E.5c) | Support for high refresh rates: 120Hz+
E.5d) | Support for adaptive sync: AMD FreeSync or nVidia G-Sync
E.5e) | 2x digital video outputs (e.g. DisplayPort, HDMI)
E.5f) | Support for dual monitors
E.5g) | Max resolution: support for 2560x1440 @ 32-bit colour
F. | System management
F.1 | ACPI 4.0
F.2 | Platform management standards and capabilities:
F.2a) | Wake on LAN
F.2b) | PXE
F.2c) | DMTF standards: SMBIOS, WBEM and CIM
F.2d) | DASH 1.1
F.2e) | Support for optional, licensed System management client
F.2f) | Management client included in Base price preferred
F.3 | Drivers and software supporting full functionality for all subsystems on the following operating systems:
F.3a) | Windows 10 and 8 (signed drivers for both 32- and 64-bit)
F.3b) | Linux (latest kernel version) preferred
F.4 | All applicable drivers and software can be downloaded from a generally-available Web site
F.5 | Latest versions of software and drivers must be supplied in a small, efficient installation that minimises use of host system resources (RAM, disk space, etc.)
F.6 | System recovery mechanism included in the Base price: must restore system to original working state automatically, inclusive of drivers and licences
F.6a) | If the recovery image is on the system drive, the user must have the option to transfer the image to alternative media (e.g. flash drive)
F.7 | Security:
F.7a) | OEMs must ensure that the device/solution is as secure as possible by continuously monitoring and making available fixes and updates for vulnerabilities via firmware and software updates
F.7b) | Support for UEFI Secure Boot (must be disablable)
F.7c) | Support for trusted platform security module (TPM)
F.7d) | System Boot and Setup passwords
F.7e) | Setup-level control over removable devices and ports (enable/disable), and boot order
F.7f) | Support for non-removable (firmware-based) track & trace capability
F.7g) | System chassis is lockable (optional lock must be available on request)
F.7h) | Chassis intrusion alert preferred
F.7i) | Password protection for primary storage preferred
F.7j) | Disable individual USB ports in system Setup preferred
F.7k) | Customisable startup screen (e.g. Government logo) or SA Coat of Arms on unit preferred
F.7l) | Support for firmware-based identity/asset tag
F.7m) | Support for integrated biometric reader (e.g. fingerprint) preferred
F.7n) | Before disposal or removal from site, all internal storage and other bundled media must be erased to at least US DoD 5220.22-M standard, or an alternative security level acceptable to the Client
F.7o) | State any additional security features incorporated in the device
F.8 | Documentation: User manual and setup guidelines for complete system included in solution price
G. | Standards, Certifications and Compatibility
Note: | Proof of all certifications, accreditations and compliance with standards will be required at evaluation. Full test reports do NOT need to be submitted
G.1 | Microsoft-certified for Windows 10 Professional
G.2 | System certified/validated to support a mainstream Linux distro preferred
G.3 | EPA Energy Star version 5.0
G.4 | EPEAT-certified preferred
G.5 | TCO '05 for ergonomics and environmental characteristics preferred
G.6 | Manufacturing and environmental certifications:
G.6a) | ISO 9001 certification for design, system and component manufacturing, and assembly
G.6b) | ISO 14001 certification for environmental management
G.6c) | Reduction of Hazardous Substances (RoHS)
G.7 | Regulatory standards:
G.7a) | ISO/IEC 62368: Electrical safety
G.7b) | CISPR 32 / EN 55032: General EMC requirements
G.7c) | ICASA type approval for all integrated wireless modules
G.8 | All supplied cables and connectors must be certified to the relevant international standards (e.g. Cat6, Thunderbolt) to ensure safe, reliable and compatible connections
G.8a) | All USB devices and cables must be certified to USB Implementers Forum (usb.org) standards
G.9 | Supplier certification: all suppliers of this product to Government must be trained and certified by OEM to supply, install and support the offered solution; appropriate accreditation for the level of skill required
G.10 | Component certification: All accessories, upgrades, options, parts and consumables supplied with this unit must be approved and supported by the device OEM (i.e. OEM warranty must be honoured).
G.11 | Limit on pre-installed software: due to the impact on security and efficiency, no software may be bundled that does marketing/advertising, establishes an internet connection not initiated by the user, is trialware, changes default OS settings, is difficult to remove, or negatively affects system performance. OEMs must be able to show the value of any bundled software, or remove it from the image. Bundled software with any performance impact must be approved as part of the certification process
G.12 | OEM must ensure via its partners and channel that sufficient spare parts and support resources are available at all times to meet SLA duration and turnaround times. OEM must inform SITA if this obligation cannot be met
G.13 | System change lifecycle: no less than 12 months from introduction to replacement (excluding changes mandated by Tech Updates). Products with shorter cycles will not be accepted
H. | Environmental and Physical Characteristics
H.1 | State chassis form factors available for system (e.g. tower, desktop, small form factor, AIO). The same system number and software image must be utilised across models, and the derivative must have Microsoft certification
H.1a) | Support for small form factor chassis preferred
H.1b) | Smaller form factors (e.g. AIO, SFF) will not be required to meet the minimum drive bay, ports and expansion slots spec
H.2 | Free drive bays (shipped configuration, including primary storage):
H.2a) | 1 accessible 5¼ bay preferred
H.2b) | 1 internal 3½ bay (for additional drive) preferred
H.3 | Power supply: 220/230 VAC ±10%, 50 Hz with sufficient capacity for maximum upgrades/options supported by system
H.3a) | Support for 80PLUS power supply efficiency standard
H.4 | 1.8m power cable with SA-standard, moulded 3-prong 15A UPS plug
H.5 | Power consumption figures for base system (including specified monitor):
H.5a) | State maximum power consumption (Watts)
H.5b) | State idle power consumption (Watts)
H.5c) | State Standby mode (S3) power consumption (Watts)
H.5d) | State Off mode (S5) power consumption (Watts)
H.5e) | State EPA Typical Energy Consumption (TEC) for the device
H.5f) | System power saving (including hibernate support, monitor power-down, and a default power-efficient profile) is enabled by default on supplied OS installation
H.6 | Maximum acoustic noise level for base system: 47 dB(A) according to ISO 9296
H.6a) | State maximum noise level in dB(A)
H.7 | Device is field-servicable (i.e. system or components not glued together) preferred
SECTION 2: SYSTEMS, COMPONENTS, UPGRADES & ACCESSORIES SCHEDULE
Note: | Pricing represents OEM ceiling prices only, and are intended for use only as an INDICATIVE COST. It is not a quote, will not be used for negotation, and will not be used in any tender
I. | Base system and Derivatives
Note: | Derivative must be from the same product line, e.g. alternative form factor, size or performance, and must meet all minimum specifications
I.1 | Price(s) for offered system/solution and derivatives, including all components specified as standard in Section 1:
I.1a) | Base model __________________________________ | 0
I.1b) | Derivative 1 model name + description _____________ | 0
I.1c) | Derivative 2 model name + description _____________ | 0
I.1d) | Derivative 3 model name + description _____________ | 0
I.1e) | Derivative 4 model name + description _____________ | 0
I.1f) | Derivative 5 model name + description _____________ | 0
J. | Service Options
J.1 | SLA upgrades (upliftment of standard warranty):
J.1a) | Guaranteed 4-hour fix/replace, countrywide, 9 hours x 5 days | 0
J.1b) | Guaranteed 8-hour fix/replace, countrywide, 24 hours x 7 days | 0
J.1c) | Guaranteed 4-hour fix/replace, countrywide, 24 hours x 7 days | 0
J.1d) | Countrywide on-site with full coverage (parts and labour) for office hours (7:30 - 17:00), with next business-day repair for 4 years (48 months) from date of delivery | 0
J.1e) | Countrywide on-site with full coverage (parts and labour) for office hours (7:30 - 17:00), with next business-day repair for 5 years (60 months) from date of delivery | 0
J.2 | Additional technical support per hour (over and above standard SLA):
J.2a) | Zone A | 0
J.2b) | Zone B | 0
J.2c) | Zone C | 0
J.3 | Installation charge for base unit | 0
J.4 | Customisation services:
J.4a) | Firmware update to display customer info @ boot | 0
J.4b) | Automated installation of client's software disk image by supplier (price per unit) | 0
J.4c) | Etching / marking of system chassis with customer info | 0
J.4d) | Other customisation service _____________________ | 0
J.4e) | Other customisation service _____________________ | 0
J.5 | Additional professional services per hour | 0
K. | Options and Accessories
Note: | All accessories/upgrades ordered as part of the solution must be installed and fully operational at delivery
K.1 | CPU upgrades:
K.1a) | CPU upgrade option 1 __________________________ | 0
K.1b) | CPU upgrade option 2 __________________________ | 0
K.2 | Memory upgrades:
K.2a) | RAM upgrade option 1 __________________________ | 0
K.2b) | RAM upgrade option 2 __________________________ | 0
K.2c) | RAM upgrade option 3 __________________________ | 0
K.3 | Storage upgrades:
K.3a) | Storage upgrade option 1 _______________________ | 0
K.3b) | Storage upgrade option 2 _______________________ | 0
K.3c) | Storage upgrade option 3 _______________________ | 0
K.3d) | Storage upgrade option 4 _______________________ | 0
K.3e) | Storage upgrade option 5 _______________________ | 0
K.4 | Optical drive: DVD-DL RW / DVD-RAM | 0
K.5 | Display adapter upgrades:
K.5a) | GPU upgrade 1 _______________________________ | 0
K.5b) | GPU upgrade 2 _______________________________ | 0
K.6 | Monitors upgrades:
K.6a) | Upgrade: 24" LCD monitor | 0
K.6b) | Upgrade: 27" LCD monitor | 0
K.7 | Security components:
K.7a) | Case lock | 0
K.7b) | System lock and cable (for base unit, monitor and accessories) | 0
K.7c) | Asset tracking/anti-theft tool: activation + licence | 0
K.8 | Communications:
K.8a) | WiFi 5 (802.11ac) adapter, USB or PCI-based | 0
K.8b) | Webcam, megapixel resolution | 0
K.8c) | Advanced webcam (e.g. incorporating IR sensor) | 0
K.8d) | 3m Cat6 flylead with dust boot | 0
K.9 | Input devices:
K.9a) | Wireless 104-key keyboard | 0
K.9b) | Wireless 3-button optical mouse | 0
K.10 | Additional value-added components and accessories (subject to SITA approval):
K.10a) | Additional component __________________________ | 0
K.10b) | Additional component __________________________ | 0
K.10c) | Additional component __________________________ | 0
K.10d) | Additional component __________________________ | 0
K.10e) | Additional component __________________________ | 0
K.10f) | Additional component __________________________ | 0
K.10g) | Additional component __________________________ | 0
K.10h) | Additional component __________________________ | 0
K.10i) | Additional component __________________________ | 0
K.10j) | Additional component __________________________ | 0

## PC_eSport2
SITA Certification: Education Solutions |  |  | Technical specification
This form must be filled in and submitted in Excel format |  |  | Version 1.1 - TU1 H1 2023 DRAFT
PC_eSport2: Advanced e-Sports desktop
Line # | Specification | Response / OEM price incl. VAT | Comment / Details / Model #
This is a DRAFT specification. Do not fill it in, just provide feedback or comments.
Product brand name
Product name/model number
OEM or OEM representative
SECTION 1: TECHNICAL SPECIFICATION (Mandatory)
Note: | Section 1 specifies mandatory components and capabilities that must be supported by the offered solution (implemented and fully functional across all subsystems).
A. | Functional Requirements
A.1 | Advanced desktop PC for e-Sports, including discrete GPU and high-performance components
A.2 | CPU: 64-bit 6-core desktop processor - Core i7/Ryzen 7 (latest gen -1)
A.3 | Standard RAM: 16GB
A.4 | Local storage: 240GB SSD + 2TB HDD
A.5 | Display subsystem properties:
A.5a) | 23" desktop LCD monitor, 100+ ppi
A.5b) | Adaptive Sync enabled
A.5c) | Discrete PCIe x16 display adapter: nVidia GeForce RTX2060 or equivalent performance
A.5d) | Included monitor must be separately certified in the Mon_DT category
A.6 | Connectivity: Gigabit ethernet
A.7 | Operating system: Windows 10 64-bit
A.7a) | OS must be downgraded from Windows 11 if required, unless client specifically requests Win11
A.8 | Warranty and support included in solution price: countrywide on-site with full coverage (parts and labour for entire solution, including upgrades and accessories) during office hours (7:30 - 17:00), with 4-hour acknowledgement and next business day resolution (Zone-dependent as per Definitions) for 3 years (36 months) from date of delivery. OEM partner will be responsible for providing on-site services
B. | Standard Components and Deliverables (Included in Solution Price)
Note: | This section lists the components that must be included in the solution price. All other components are priced separately in Section 2.
B.1 | Fully functional base unit as specified in Section 1, including hardware warranty, SLA, standard power and interface cables, required accessories, documentation, packaging and on-site delivery
B.2 | CPU, RAM and mass storage as specified
B.3 | Network and display subsystems as specified
B.4 | Monitor, keyboard and mouse as specified
B.5 | Software included with system:
B.5a) | Operating system as specified
B.5b) | Drivers for operating systems as specified, supporting full functionality for all subsystems
B.5c) | Recovery mechanism as specified
C. | System Properties and Functionality
C.1 | System architecture:
C.1a) | 64-bit processor platform with 64-bit OS and drivers
C.1b) | Board and chipset support for at least 4 cores per CPU socket
C.2 | CPU architecture and technologies:
C.2a) | X64 / x86-64 technology
C.2b) | Hardware-assisted virtualisation technology
C.2c) | Execute disable technology
C.2d) | Power-efficient technology
C.2e) | State CPU OEM architecture supported by system
C.2f) | State CPU make and model
C.3 | State chipset make and model
C.4 | System must be available for purchase without an OS, or with Linux preloaded preferred
D. | Memory, bus and I/O
D.1 | RAM expandable to 32GB
D.2 | Memory architecture: DDR-4 dual-channel
D.3 | At least 1 memory slot available for upgrades after base RAM has been populated
D.4 | PCI Express 3.0
D.5 | 1 free PCI slot preferred
D.6 | USB 3.0 SuperSpeed
D.6a) | USB 3.1 Gen2 (10Gbps) preferred
D.6b) | USB 3 Type C port preferred
D.6c) | 6 USB ports (2 front-accessible)
D.6d) | 1 USB 3.0 front-accessible
D.6e) | Support for USB 3 Type C preferred
D.7 | Support for Thunderbolt 3 preferred
D.8 | 104-key keyboard with standard US (ANSI) layout
D.9 | 3-button optical wheel mouse
D.10 | High-definition audio
E. | Storage, network and display subsystems
E.1 | SATA 6Gbps interface with 2 free ports
E.1a) | NVMe SSD preferred
E.1b) | Magnetic HDD performance: 7200rpm
E.1c) | Storage failure prediction and alerting (SMART)
E.2 | Optical drive: support for optional SATA DVD-DL RW
E.3 | Wired LAN: 10/100/1000Base autosensing Ethernet
E.3a) | Support for IPv4 and IPv6
E.3b) | Activity LEDs on RJ45 connector
E.4 | Wireless LAN:
E.4a) | WiFi 5 (802.11ac) preferred
E.5 | Display adapter (GPU):
E.5a) | State display adapter make and model
E.5b) | Sufficient video RAM (system-based or dedicated) to support maximum required resolution and display features
E.5c) | Support for high refresh rates: 120Hz+
E.5d) | Support for adaptive sync: AMD FreeSync or nVidia G-Sync
E.5e) | 2x digital video outputs (e.g. DisplayPort, HDMI)
E.5f) | Support for dual monitors
E.5g) | Max resolution: support for 2560x1440 @ 32-bit colour
F. | System management
F.1 | ACPI 4.0
F.2 | Platform management standards and capabilities:
F.2a) | Wake on LAN
F.2b) | PXE
F.2c) | DMTF standards: SMBIOS, WBEM and CIM
F.2d) | DASH 1.1
F.2e) | Support for optional, licensed System management client
F.2f) | Management client included in Base price preferred
F.3 | Drivers and software supporting full functionality for all subsystems on the following operating systems:
F.3a) | Windows 10 and 8 (signed drivers for both 32- and 64-bit)
F.3b) | Linux (latest kernel version) preferred
F.4 | All applicable drivers and software can be downloaded from a generally-available Web site
F.5 | Latest versions of software and drivers must be supplied in a small, efficient installation that minimises use of host system resources (RAM, disk space, etc.)
F.6 | System recovery mechanism included in the Base price: must restore system to original working state automatically, inclusive of drivers and licences
F.6a) | If the recovery image is on the system drive, the user must have the option to transfer the image to alternative media (e.g. flash drive)
F.7 | Security:
F.7a) | OEMs must ensure that the device/solution is as secure as possible by continuously monitoring and making available fixes and updates for vulnerabilities via firmware and software updates
F.7b) | Support for UEFI Secure Boot (must be disablable)
F.7c) | Support for trusted platform security module (TPM)
F.7d) | System Boot and Setup passwords
F.7e) | Setup-level control over removable devices and ports (enable/disable), and boot order
F.7f) | Support for non-removable (firmware-based) track & trace capability
F.7g) | System chassis is lockable (optional lock must be available on request)
F.7h) | Chassis intrusion alert preferred
F.7i) | Password protection for primary storage preferred
F.7j) | Disable individual USB ports in system Setup preferred
F.7k) | Customisable startup screen (e.g. Government logo) or SA Coat of Arms on unit preferred
F.7l) | Support for firmware-based identity/asset tag
F.7m) | Support for integrated biometric reader (e.g. fingerprint) preferred
F.7n) | Before disposal or removal from site, all internal storage and other bundled media must be erased to at least US DoD 5220.22-M standard, or an alternative security level acceptable to the Client
F.7o) | State any additional security features incorporated in the device
F.8 | Documentation: User manual and setup guidelines for complete system included in solution price
G. | Standards, Certifications and Compatibility
Note: | Proof of all certifications, accreditations and compliance with standards will be required at evaluation. Full test reports do NOT need to be submitted
G.1 | Microsoft-certified for Windows 10 Professional
G.2 | System certified/validated to support a mainstream Linux distro preferred
G.3 | EPA Energy Star version 5.0
G.4 | EPEAT-certified preferred
G.5 | TCO '05 for ergonomics and environmental characteristics preferred
G.6 | Manufacturing and environmental certifications:
G.6a) | ISO 9001 certification for design, system and component manufacturing, and assembly
G.6b) | ISO 14001 certification for environmental management
G.6c) | Reduction of Hazardous Substances (RoHS)
G.7 | Regulatory standards:
G.7a) | ISO/IEC 62368: Electrical safety
G.7b) | CISPR 32 / EN 55032: General EMC requirements
G.7c) | ICASA type approval for all integrated wireless modules
G.8 | All supplied cables and connectors must be certified to the relevant international standards (e.g. Cat6, Thunderbolt) to ensure safe, reliable and compatible connections
G.8a) | All USB devices and cables must be certified to USB Implementers Forum (usb.org) standards
G.9 | Supplier certification: all suppliers of this product to Government must be trained and certified by OEM to supply, install and support the offered solution; appropriate accreditation for the level of skill required
G.10 | Component certification: All accessories, upgrades, options, parts and consumables supplied with this unit must be approved and supported by the device OEM (i.e. OEM warranty must be honoured).
G.11 | Limit on pre-installed software: due to the impact on security and efficiency, no software may be bundled that does marketing/advertising, establishes an internet connection not initiated by the user, is trialware, changes default OS settings, is difficult to remove, or negatively affects system performance. OEMs must be able to show the value of any bundled software, or remove it from the image. Bundled software with any performance impact must be approved as part of the certification process
G.12 | OEM must ensure via its partners and channel that sufficient spare parts and support resources are available at all times to meet SLA duration and turnaround times. OEM must inform SITA if this obligation cannot be met
G.13 | System change lifecycle: no less than 12 months from introduction to replacement (excluding changes mandated by Tech Updates). Products with shorter cycles will not be accepted
H. | Environmental and Physical Characteristics
H.1 | State chassis form factors available for system (e.g. tower, desktop, small form factor, AIO). The same system number and software image must be utilised across models, and the derivative must have Microsoft certification
H.1a) | Support for small form factor chassis preferred
H.1b) | Smaller form factors (e.g. AIO, SFF) will not be required to meet the minimum drive bay, ports and expansion slots spec
H.2 | Free drive bays (shipped configuration, including primary storage):
H.2a) | 1 accessible 5¼ bay preferred
H.2b) | 1 internal 3½ bay (for additional drive) preferred
H.3 | Power supply: 220/230 VAC ±10%, 50 Hz with sufficient capacity for maximum upgrades/options supported by system
H.3a) | Support for 80PLUS power supply efficiency standard
H.4 | 1.8m power cable with SA-standard, moulded 3-prong 15A UPS plug
H.5 | Power consumption figures for base system (including specified monitor):
H.5a) | State maximum power consumption (Watts)
H.5b) | State idle power consumption (Watts)
H.5c) | State Standby mode (S3) power consumption (Watts)
H.5d) | State Off mode (S5) power consumption (Watts)
H.5e) | State EPA Typical Energy Consumption (TEC) for the device
H.5f) | System power saving (including hibernate support, monitor power-down, and a default power-efficient profile) is enabled by default on supplied OS installation
H.6 | Maximum acoustic noise level for base system: 47 dB(A) according to ISO 9296
H.6a) | State maximum noise level in dB(A)
H.7 | Device is field-servicable (i.e. system or components not glued together) preferred
SECTION 2: SYSTEMS, COMPONENTS, UPGRADES & ACCESSORIES SCHEDULE
Note: | Pricing represents OEM ceiling prices only, and are intended for use only as an INDICATIVE COST. It is not a quote, will not be used for negotation, and will not be used in any tender
I. | Base system and Derivatives
Note: | Derivative must be from the same product line, e.g. alternative form factor, size or performance, and must meet all minimum specifications
I.1 | Price(s) for offered system/solution and derivatives, including all components specified as standard in Section 1:
I.1a) | Base model __________________________________ | 0
I.1b) | Derivative 1 model name + description _____________ | 0
I.1c) | Derivative 2 model name + description _____________ | 0
I.1d) | Derivative 3 model name + description _____________ | 0
I.1e) | Derivative 4 model name + description _____________ | 0
I.1f) | Derivative 5 model name + description _____________ | 0
J. | Service Options
J.1 | SLA upgrades (upliftment of standard warranty):
J.1a) | Guaranteed 4-hour fix/replace, countrywide, 9 hours x 5 days | 0
J.1b) | Guaranteed 8-hour fix/replace, countrywide, 24 hours x 7 days | 0
J.1c) | Guaranteed 4-hour fix/replace, countrywide, 24 hours x 7 days | 0
J.1d) | Countrywide on-site with full coverage (parts and labour) for office hours (7:30 - 17:00), with next business-day repair for 4 years (48 months) from date of delivery | 0
J.1e) | Countrywide on-site with full coverage (parts and labour) for office hours (7:30 - 17:00), with next business-day repair for 5 years (60 months) from date of delivery | 0
J.2 | Additional technical support per hour (over and above standard SLA):
J.2a) | Zone A | 0
J.2b) | Zone B | 0
J.2c) | Zone C | 0
J.3 | Installation charge for base unit | 0
J.4 | Customisation services:
J.4a) | Firmware update to display customer info @ boot | 0
J.4b) | Automated installation of client's software disk image by supplier (price per unit) | 0
J.4c) | Etching / marking of system chassis with customer info | 0
J.4d) | Other customisation service _____________________ | 0
J.4e) | Other customisation service _____________________ | 0
J.5 | Additional professional services per hour | 0
K. | Options and Accessories
Note: | All accessories/upgrades ordered as part of the solution must be installed and fully operational at delivery
K.1 | CPU upgrades:
K.1a) | CPU upgrade option 1 __________________________ | 0
K.1b) | CPU upgrade option 2 __________________________ | 0
K.2 | Memory upgrades:
K.2a) | RAM upgrade option 1 __________________________ | 0
K.2b) | RAM upgrade option 2 __________________________ | 0
K.2c) | RAM upgrade option 3 __________________________ | 0
K.3 | Storage upgrades:
K.3a) | Storage upgrade option 1 _______________________ | 0
K.3b) | Storage upgrade option 2 _______________________ | 0
K.3c) | Storage upgrade option 3 _______________________ | 0
K.3d) | Storage upgrade option 4 _______________________ | 0
K.3e) | Storage upgrade option 5 _______________________ | 0
K.4 | Optical drive: DVD-DL RW / DVD-RAM | 0
K.5 | Display adapter upgrades:
K.5a) | GPU upgrade 1 _______________________________ | 0
K.5b) | GPU upgrade 2 _______________________________ | 0
K.6 | Monitors upgrades:
K.6a) | Upgrade: 24" LCD monitor | 0
K.6b) | Upgrade: 27" LCD monitor | 0
K.7 | Security components:
K.7a) | Case lock | 0
K.7b) | System lock and cable (for base unit, monitor and accessories) | 0
K.7c) | Asset tracking/anti-theft tool: activation + licence | 0
K.8 | Communications:
K.8a) | WiFi 5 (802.11ac) adapter, USB or PCI-based | 0
K.8b) | Webcam, megapixel resolution | 0
K.8c) | Advanced webcam (e.g. incorporating IR sensor) | 0
K.8d) | 3m Cat6 flylead with dust boot | 0
K.9 | Input devices:
K.9a) | Wireless 104-key keyboard | 0
K.9b) | Wireless 3-button optical mouse | 0
K.10 | Additional value-added components and accessories (subject to SITA approval):
K.10a) | Additional component __________________________ | 0
K.10b) | Additional component __________________________ | 0
K.10c) | Additional component __________________________ | 0
K.10d) | Additional component __________________________ | 0
K.10e) | Additional component __________________________ | 0
K.10f) | Additional component __________________________ | 0
K.10g) | Additional component __________________________ | 0
K.10h) | Additional component __________________________ | 0
K.10i) | Additional component __________________________ | 0
K.10j) | Additional component __________________________ | 0

## Note_eSport1
SITA Certification: Education Solutions |  |  | Technical specification
This form must be filled in and submitted in Excel format |  |  | Version 1.1 - TU1 H1 2023 DRAFT
Note_eSport1: Basic e-Sports laptop
Line # | Specification | Response / OEM price incl. VAT | Comment / Details / Model #
This is a DRAFT specification. Do not fill it in, just provide feedback or comments.
Product brand name
Product name/model number
OEM or OEM representative
SECTION 1: TECHNICAL SPECIFICATION (Mandatory)
Note: | Section 1 specifies mandatory components and capabilities that must be supported by the offered solution (implemented and fully functional across all subsystems).
A. | Functional Requirements
A.1 | Entry-level laptop for e-Sports, including discrete GPU and midrange components
A.2 | CPU: 64-bit 4-core mobile processor - Core i5/Ryzen 5 (latest gen -1)
A.3 | Standard RAM: 8GB
A.4 | Local storage: 120GB SSD + 1TB HDD
A.5 | Display subsystem properties:
A.5a) | 15"+ TFT LCD panel, 120+ ppi
A.5b) | Discrete display adapter: nVidia GeForce GTX1650 or equivalent performance
A.6 | Connectivity: WiFi 5 and Bluetooth
A.7 | Operating system: Windows 10 64-bit
A.8 | Maximum system weight (including battery and internal devices): 2.5kg
A.9 | Battery life per charge during normal usage according to third-party measurement (e.g. PCMark/MobileMark): 3 hours
A.10 | Input devices: external USB mouse as specified
A.11 | Warranty and support included in solution price: countrywide on-site with full coverage (parts and labour for entire solution, including upgrades and accessories) during office hours (7:30 - 17:00), with 4-hour acknowledgement and next business day resolution (Zone-dependent as per Definitions) for 3 years (36 months) from date of delivery. OEM partner will be responsible for providing on-site services
B. | Standard Components and Deliverables (Included in Solution Price)
Note: | This section lists the components that must be included in the solution price. All other components are priced separately in Section 2.
B.1 | Fully functional base unit as specified in Section 1, including hardware warranty, SLA, standard power and interface cables, required accessories, documentation, packaging and on-site delivery
B.2 | CPU, RAM and mass storage as specified
B.3 | Network and display subsystems as specified
B.4 | Integrated keyboard and pointing device as specified
B.5 | Software included with system:
B.5a) | Operating system as specified
B.5b) | Drivers for operating systems as specified, supporting full functionality for all subsystems
B.5c) | Recovery mechanism as specified
B.6 | Carry bag and cable lock as specified
C. | System Properties and Functionality
C.1 | System architecture:
C.1a) | 64-bit processor platform with 64-bit OS and drivers
C.1b) | Board and chipset support for at least 4 cores per CPU socket
C.2 | CPU architecture and technologies:
C.2a) | X64 / x86-64 technology
C.2b) | Hardware-assisted virtualisation technology
C.2c) | Execute disable technology
C.2d) | Power-efficient technology
C.2e) | State CPU OEM architecture supported by system
C.2f) | State CPU make and model
C.3 | State chipset make and model
C.4 | System must be available for purchase without an OS, or with Linux preloaded preferred
D. | Memory, bus and I/O
D.1 | RAM expandable to 32GB
D.2 | Memory architecture: DDR-4
D.2a) | At least 1 memory slot available for upgrades after base RAM has been populated
D.3 | PCI Express 3.0
D.4 | USB 3.0 SuperSpeed
D.4a) | 4 USB ports
D.4b) | USB 3.1 Gen2 (10Gbps) preferred
D.4c) | USB 3 Type C port
D.4d) | Support for USB-C charging preferred
D.4e) | State number of USB ports
D.5 | Support for Thunderbolt 3 preferred
D.6 | Bluetooth 5.x
D.7 | High-bandwidth docking capability (support for power, network, video, USB): USB Type C or ThunderBolt 3
D.7a) | Dock solution must be able to charge system battery
D.7b) | Common docking solutions across brand models and generations
D.7c) | Support for wireless docking preferred
D.8 | Universal/common accessories, docking options, batteries and power supplies across product range
D.9 | Integrated 86-key keyboard with standard US (ANSI) layout
D.10 | Integrated 3-button pointing device, or 2 buttons with scroll function (trackpad or similar)
D.10a) | Dual pointing devices preferred
D.10b) | Touchpad support for multi-touch
D.11 | External USB optical/laser mouse with programmable buttons and variable dpi (300-3000)
D.12 | High-definition audio
D.12a) | Built-in microphone + external mic input
D.12b) | Support for line-level input preferred
D.13 | Integrated megapixel-class webcam
E. | Storage, network and display subsystems
E.1 | SATA 6Gbps storage interface
E.1a) | NVMe SSD preferred
E.1b) | Magnetic HDD performance: 7200rpm
E.1c) | Storage failure prediction and alerting (SMART)
E.2 | Optical drive: support for optional SATA DVD-DL RW
E.3 | Integrated flash memory card reader (e.g. SD, uSDX) preferred
E.4 | Wireless LAN:
E.4a) | WiFi 5 (802.11ac) - WiFi Alliance certified
E.4b) | Dual-band radio: 2.4 and 5GHz
E.4c) | WiFi 6 preferred
E.5 | Wired LAN:
E.5a) | 10/100/1000Base autosensing Ethernet preferred
E.5b) | If an external wireless Ethernet adapter is required, it must be bundled in the solution price
E.5c) | Activity LEDs on RJ45 connector preferred
E.6 | Wireless WAN:
E.6a) | Support for WWAN via optional upgrade
E.6b) | Wireless WAN adapter included in Base Price preferred
E.7 | Support for IPv4 and IPv6
E.8 | Display adapter (GPU):
E.8a) | State display adapter make and model
E.8b) | Support for high refresh rates: 120Hz+
E.8c) | Support for adaptive sync: AMD FreeSync or nVidia G-Sync
E.8d) | Digital video output (e.g. DisplayPort, HDMI)
E.8e) | Sufficient video RAM (system-based or dedicated) to support maximum required resolution and display features
E.8f) | Max resolution: support for 2560x1440 @ 32-bit colour
E.8g) | Dual independent display functionality
E.8h) | Support for Miracast or equivalent wireless display preferred
E.8i) | If an adapter is required to connect to an external display, the adapter must be bundled in the solution price
E.9 | Integrated display panel properties:
E.9a) | Support for high refresh rates: 120Hz+
E.9b) | State diagonal size (inches)
E.9c) | State resolution (X*Y pixels)
E.9d) | State sharpness in ppi (pixels/inch)
E.9e) | State brightness (cd/m2 / nits)
F. | System and Power Management
F.1 | ACPI 4.0
F.2 | Battery properties:
F.2a) | Integrated rechargeable battery
F.2b) | Replaceable battery
F.2c) | State rated battery life for base system - OEM estimate based on standard usage profile (hours)
F.2d) | State battery life based on PCMark/MobileMark or equivalent benchmark (hours)
F.2e) | State rated power output for standard battery (mAh)
F.2f) | Support for fast charging preferred
F.2g) | Support for USB-C charging preferred
F.2h) | Batteries are excluded from the standard equipment warranty, but must be covered by the same warranty conditions for at least a 1-year period. Non-removable batteries must be covered by the full system warranty (3 years)
F.2i) | 3-year battery warranty included in Base Price preferred
F.3 | Platform management standards and capabilities:
F.3a) | Wake on LAN
F.3b) | PXE
F.3c) | DMTF standards: SMBIOS, WBEM and CIM
F.3d) | DASH 1.1
F.3e) | Support for optional, licensed System management client
F.3f) | Management client included in Base price preferred
F.4 | Drivers and software supporting full functionality for all subsystems on the following operating systems:
F.4a) | Windows 10 and 8 (signed drivers for both 32- and 64-bit)
F.4b) | Linux (latest kernel version) preferred
F.5 | All applicable drivers and software can be downloaded from a generally-available Web site
F.6 | Latest versions of software and drivers must be supplied in a small, efficient installation that minimises use of host system resources (RAM, disk space, etc.)
F.7 | System recovery mechanism included in the Base price: must restore system to original working state automatically, inclusive of drivers and licences
F.7a) | If the recovery image is on the system drive, the user must have the option to transfer the image to alternative media (e.g. flash drive)
F.8 | Security:
F.8a) | OEMs must ensure that the device/solution is as secure as possible by continuously monitoring and making available fixes and updates for vulnerabilities via firmware and software updates
F.8b) | Support for UEFI Secure Boot (must be disablable)
F.8c) | Support for trusted platform security module (TPM)
F.8d) | System Boot and Setup passwords
F.8e) | Setup-level control over removable devices and ports (enable/disable), and boot order
F.8f) | Support for non-removable (firmware-based) track & trace capability
F.8g) | Cable lock included in Base Price: 1.8m, Kensington-quality or similar, key or combination lock
F.8h) | Security lock slot must be metal, anchored to system chassis
F.8i) | Lock for dockable, detachable or 2-in-1 systems must secure both main unit and dock
F.8j) | Password protection for primary storage preferred
F.8k) | Disable individual USB ports in system Setup preferred
F.8l) | Integrated smart card reader preferred
F.8m) | Customisable startup screen (e.g. Government logo) or SA Coat of Arms on unit preferred
F.8n) | Support for firmware-based identity/asset tag
F.8o) | Support for integrated biometric reader (e.g. fingerprint) preferred
F.8p) | Support for on-board smart card reader preferred
F.8q) | Firmware-embedded anti-theft solution
F.8r) | Remote wipe/lock capability preferred
F.8s) | Support for geo-fencing/geo-locking (rendering device inoperable outside school environment) preferred
F.8t) | Support for industry-standard security protocols and encryption: WPA2 for WLAN
F.8u) | Before disposal or removal from site, all internal storage and other bundled media must be erased to at least US DoD 5220.22-M standard, or an alternative security level acceptable to the Client
F.8v) | State any additional security features incorporated in the device
F.9 | Documentation: User manual and setup guidelines for complete system included in solution price
G. | Standards, Certifications and Compatibility
Note: | Proof of all certifications, accreditations and compliance with standards will be required at evaluation. Full test reports do NOT need to be submitted
G.1 | Microsoft-certified for Windows 10 Professional
G.2 | System certified/validated to support a mainstream Linux distro preferred
G.3 | EPA Energy Star version 5.0
G.4 | EPEAT-certified preferred
G.5 | TCO '05 for ergonomics and environmental characteristics preferred
G.6 | Manufacturing and environmental certifications:
G.6a) | ISO 9001 certification for design, system and component manufacturing, and assembly
G.6b) | ISO 14001 certification for environmental management
G.6c) | Reduction of Hazardous Substances (RoHS)
G.7 | Regulatory standards:
G.7a) | ISO/IEC 62368: Electrical safety
G.7b) | CISPR 32 / EN 55032: General EMC requirements
G.7c) | ICASA type approval for all integrated wireless modules
G.8 | All supplied cables and connectors must be certified to the relevant international standards (e.g. Cat6, Thunderbolt) to ensure safe, reliable and compatible connections
G.8a) | All USB devices and cables must be certified to USB Implementers Forum (usb.org) standards
G.9 | Supplier certification: all suppliers of this product to Government must be trained and certified by OEM to supply, install and support the offered solution; appropriate accreditation for the level of skill required
G.10 | Component certification: All accessories, upgrades, options, parts and consumables supplied with this unit must be approved and supported by the device OEM (i.e. OEM warranty must be honoured).
G.11 | Limit on pre-installed software: due to the impact on security and efficiency, no software may be bundled that does marketing/advertising, establishes an internet connection not initiated by the user, is trialware, changes default OS settings, is difficult to remove, or negatively affects system performance. OEMs must be able to show the value of any bundled software, or remove it from the image. Bundled software with any performance impact must be approved as part of the certification process
G.12 | OEM must ensure via its partners and channel that sufficient spare parts and support resources are available at all times to meet SLA duration and turnaround times. OEM must inform SITA if this obligation cannot be met
G.13 | System change lifecycle: no less than 12 months from introduction to replacement (excluding changes mandated by Tech Updates). Products with shorter cycles will not be accepted
H. | Environmental and Physical Characteristics
H.1 | Device must have a robust design and construction as per standard education device requirements
H.1a) | Semi-rugged design to protect system components and data against environmental hazards in learning environment, including drops, spills, vibration, temperature, etc. preferred
H.2 | System weights and size:
H.2a) | State system weight only (including battery and internal devices) (kg)
H.2b) | State system travelling weight (including battery, AC adapter and specified devices) (kg)
H.2c) | State system dimensions (system unit only, excluding external devices) (HxWxD, cm3)
H.2d) | Note: systems that are significantly lighter or thinner than specified (e.g. Ultrabook-class) may not be excempted from meeting other technical requirements, e.g. ports, slots, options, etc., pending SITA approval
H.3 | Power supply: autoranging 110-230 VAC ±10%, 50 Hz with sufficient capacity for maximum upgrades/options supported by system
H.3a) | 1.8m AC adapter+power cable with SA-standard, moulded plug
H.3b) | Devices requiring earthing must have a separate earth pin
H.4 | Power consumption figures for base system:
H.4a) | State maximum power consumption (Watts)
H.4b) | State idle power consumption (Watts)
H.4c) | State Standby mode (S3) power consumption (Watts)
H.4d) | State Off mode (S5) power consumption (Watts)
H.4e) | State EPA Typical Energy Consumption (TEC) for the device
H.4f) | System power saving (including hibernate support, monitor power-down, and a default power-efficient profile) is enabled by default on supplied OS installation
H.5 | Maximum acoustic noise level for base system: 45 dB(A) according to ISO 9296
H.5a) | State maximum noise level in dB(A)
H.6 | Device is field-servicable (i.e. system or components not glued together) preferred
H.7 | Metal hinges for display preferred
H.8 | Spill-resistant keyboard preferred
H.9 | Backlit keyboard preferred
H.10 | Carry bag included in Base price: 2-compartment Targus or similar-quality bag, correctly sized and able to adequately contain and protect the product and standard accessories
SECTION 2: SYSTEMS, COMPONENTS, UPGRADES & ACCESSORIES SCHEDULE
Note: | Pricing represents OEM ceiling prices only, and are intended for use only as an INDICATIVE COST. It is not a quote, will not be used for negotation, and will not be used in any tender
I. | Base system and Derivatives
Note: | Derivative must be from the same product line, e.g. alternative form factor, size or performance, and must meet all minimum specifications
I.1 | Price(s) for offered system/solution and derivatives, including all components specified as standard in Section 1:
I.1a) | Base model __________________________________ | 0
I.1b) | Derivative 1 model name + description _____________ | 0
I.1c) | Derivative 2 model name + description _____________ | 0
I.1d) | Derivative 3 model name + description _____________ | 0
I.1e) | Derivative 4 model name + description _____________ | 0
I.1f) | Derivative 5 model name + description _____________ | 0
J. | Service Options
J.1 | SLA upgrades (upliftment of standard warranty):
J.1a) | Guaranteed 4-hour fix/replace, countrywide, 9 hours x 5 days | 0
J.1b) | Guaranteed 8-hour fix/replace, countrywide, 24 hours x 7 days | 0
J.1c) | Guaranteed 4-hour fix/replace, countrywide, 24 hours x 7 days | 0
J.1d) | Countrywide on-site with full coverage (parts and labour) for office hours (7:30 - 17:00), with next business-day repair for 4 years (48 months) from date of delivery | 0
J.1e) | Countrywide on-site with full coverage (parts and labour) for office hours (7:30 - 17:00), with next business-day repair for 5 years (60 months) from date of delivery | 0
J.2 | Additional technical support per hour (over and above standard SLA):
J.2a) | Zone A | 0
J.2b) | Zone B | 0
J.2c) | Zone C | 0
J.3 | Installation charge for base unit | 0
J.4 | Accidental damage protection for entire warranty period | 0
J.5 | Customisation services:
J.5a) | Firmware update to display customer info @ boot | 0
J.5b) | Automated installation of client's software disk image by supplier (price per unit) | 0
J.5c) | Etching / marking of system chassis with customer info | 0
J.5d) | Other customisation service _____________________ | 0
J.5e) | Other customisation service _____________________ | 0
J.6 | Additional professional services per hour | 0
K. | Options and Accessories
Note: | All accessories/upgrades ordered as part of the solution must be installed and fully operational at delivery
K.1 | CPU upgrades:
K.1a) | CPU upgrade option 1 __________________________ | 0
K.1b) | CPU upgrade option 2 __________________________ | 0
K.2 | Memory upgrades:
K.2a) | RAM upgrade option 1 __________________________ | 0
K.2b) | RAM upgrade option 2 __________________________ | 0
K.2c) | RAM upgrade option 3 __________________________ | 0
K.3 | Storage upgrades:
K.3a) | Storage upgrade option 1 _______________________ | 0
K.3b) | Storage upgrade option 2 _______________________ | 0
K.3c) | Storage upgrade option 3 _______________________ | 0
K.3d) | Storage upgrade option 4 _______________________ | 0
K.3e) | Storage upgrade option 5 _______________________ | 0
K.4 | Optical drive: DVD-DL RW / DVD-RAM | 0
K.5 | Display adapter upgrades:
K.5a) | GPU upgrade 1 _______________________________ | 0
K.5b) | GPU upgrade 2 _______________________________ | 0
K.6 | Monitors upgrades:
K.6a) | Upgrade: 24" LCD monitor | 0
K.6b) | Upgrade: 27" LCD monitor | 0
K.7 | Security components:
K.7a) | Case lock | 0
K.7b) | System lock and cable (for base unit, monitor and accessories) | 0
K.7c) | Asset tracking/anti-theft tool: activation + licence | 0
K.8 | Communications:
K.8a) | WiFi 5 (802.11ac) adapter, USB or PCI-based | 0
K.8b) | Webcam, megapixel resolution | 0
K.8c) | Advanced webcam (e.g. incorporating IR sensor) | 0
K.8d) | 3m Cat6 flylead with dust boot | 0
K.9 | Input devices:
K.9a) | Wireless 104-key keyboard | 0
K.9b) | Wireless 3-button optical mouse | 0
K.10 | Additional components:
K.10a) | Additional component __________________________ | 0
K.10b) | Additional component __________________________ | 0
K.10c) | Additional component __________________________ | 0
K.10d) | Additional component __________________________ | 0
K.10e) | Additional component __________________________ | 0
K.11 | Docking options and stands:
K.11a) | Basic port replicator: Video + USB | 0
K.11b) | Enhanced port replicator: Power, Video, Network, USB | 0
K.11c) | Docking station: Power, Video, Network, USB | 0
K.11d) | Additional docking option _______________________ | 0
K.11e) | Additional docking option _______________________ | 0
K.11f) | Laptop stand | 0
K.12 | Additional value-added components and accessories (subject to SITA approval):
K.12a) | Additional component __________________________ | 0
K.12b) | Additional component __________________________ | 0
K.12c) | Additional component __________________________ | 0
K.12d) | Additional component __________________________ | 0
K.12e) | Additional component __________________________ | 0
K.12f) | Additional component __________________________ | 0
K.12g) | Additional component __________________________ | 0
K.12h) | Additional component __________________________ | 0
K.12i) | Additional component __________________________ | 0
K.12j) | Additional component __________________________ | 0

## Note_eSport2
SITA Certification: Education Solutions |  |  | Technical specification
This form must be filled in and submitted in Excel format |  |  | Version 1.1 - TU1 H1 2023 DRAFT
Note_eSport2: Advanced e-Sports laptop
Line # | Specification | Response / OEM price incl. VAT | Comment / Details / Model #
This is a DRAFT specification. Do not fill it in, just provide feedback or comments.
Product brand name
Product name/model number
OEM or OEM representative
SECTION 1: TECHNICAL SPECIFICATION (Mandatory)
Note: | Section 1 specifies mandatory components and capabilities that must be supported by the offered solution (implemented and fully functional across all subsystems).
A. | Functional Requirements
A.1 | Advanced laptop PC for e-Sports, including discrete GPU and high-performance components
A.2 | CPU: 64-bit 4-core mobile processor - Core i7/Ryzen 7 (latest gen -1)
A.3 | Standard RAM: 16GB
A.4 | Local storage: 240GB SSD + 2TB HDD
A.5 | Display subsystem properties:
A.5a) | 15"+ TFT LCD panel, 120+ ppi
A.5b) | Adaptive Sync enabled
A.5c) | Discrete display adapter: nVidia GeForce RTX2060 or equivalent performance
A.6 | Connectivity: WiFi 6 and Bluetooth
A.7 | Operating system: Windows 10 64-bit
A.8 | Maximum system weight (including battery and internal devices): 3.5kg
A.9 | Battery life per charge during normal usage according to third-party measurement (e.g. PCMark/MobileMark): 3 hours
A.10 | Input devices: external USB mouse as specified
A.11 | Warranty and support included in solution price: countrywide on-site with full coverage (parts and labour for entire solution, including upgrades and accessories) during office hours (7:30 - 17:00), with 4-hour acknowledgement and next business day resolution (Zone-dependent as per Definitions) for 3 years (36 months) from date of delivery. OEM partner will be responsible for providing on-site services
B. | Standard Components and Deliverables (Included in Solution Price)
Note: | This section lists the components that must be included in the solution price. All other components are priced separately in Section 2.
B.1 | Fully functional base unit as specified in Section 1, including hardware warranty, SLA, standard power and interface cables, required accessories, documentation, packaging and on-site delivery
B.2 | CPU, RAM and mass storage as specified
B.3 | Network and display subsystems as specified
B.4 | Integrated keyboard and pointing device as specified
B.5 | Software included with system:
B.5a) | Operating system as specified
B.5b) | Drivers for operating systems as specified, supporting full functionality for all subsystems
B.5c) | Recovery mechanism as specified
B.6 | Carry bag and cable lock as specified
C. | System Properties and Functionality
C.1 | System architecture:
C.1a) | 64-bit processor platform with 64-bit OS and drivers
C.1b) | Board and chipset support for at least 4 cores per CPU socket
C.2 | CPU architecture and technologies:
C.2a) | X64 / x86-64 technology
C.2b) | Hardware-assisted virtualisation technology
C.2c) | Execute disable technology
C.2d) | Power-efficient technology
C.2e) | State CPU OEM architecture supported by system
C.2f) | State CPU make and model
C.3 | State chipset make and model
C.4 | System must be available for purchase without an OS, or with Linux preloaded preferred
D. | Memory, bus and I/O
D.1 | RAM expandable to 64GB
D.2 | Memory architecture: DDR-4
D.2a) | At least 1 memory slot available for upgrades after base RAM has been populated
D.3 | PCI Express 3.0
D.4 | USB 3.0 SuperSpeed
D.4a) | 4 USB ports
D.4b) | USB 3.1 Gen2 (10Gbps) preferred
D.4c) | USB 3 Type C port
D.4d) | Support for USB-C charging preferred
D.4e) | State number of USB ports
D.5 | Support for Thunderbolt 3 preferred
D.6 | Bluetooth 5.x
D.7 | High-bandwidth docking capability (support for power, network, video, USB): USB Type C or ThunderBolt 3
D.7a) | Dock solution must be able to charge system battery
D.7b) | Common docking solutions across brand models and generations
D.7c) | Support for wireless docking preferred
D.8 | Universal/common accessories, docking options, batteries and power supplies across product range
D.9 | Integrated 86-key keyboard with standard US (ANSI) layout
D.10 | Integrated 3-button pointing device, or 2 buttons with scroll function (trackpad or similar)
D.10a) | Dual pointing devices preferred
D.10b) | Touchpad support for multi-touch
D.11 | External USB optical/laser mouse with programmable buttons and variable dpi (300-3000)
D.12 | High-definition audio
D.12a) | Built-in microphone + external mic input
D.12b) | Support for line-level input preferred
D.13 | Integrated megapixel-class webcam
E. | Storage, network and display subsystems
E.1 | SATA 6Gbps storage interface
E.1a) | NVMe SSD preferred
E.1b) | Magnetic HDD performance: 7200rpm
E.1c) | Storage failure prediction and alerting (SMART)
E.2 | Optical drive: support for optional SATA DVD-DL RW
E.3 | Integrated flash memory card reader (e.g. SD, uSDX) preferred
E.4 | Wireless LAN:
E.4a) | WiFi 6 (802.11ac) - WiFi Alliance certified
E.4b) | Dual-band radio: 2.4 and 5GHz
E.5 | Wired LAN:
E.5a) | 10/100/1000Base autosensing Ethernet preferred
E.5b) | If an external wireless Ethernet adapter is required, it must be bundled in the solution price
E.5c) | Activity LEDs on RJ45 connector preferred
E.6 | Wireless WAN:
E.6a) | Support for WWAN via optional upgrade
E.6b) | Wireless WAN adapter included in Base Price preferred
E.7 | Support for IPv4 and IPv6
E.8 | Display adapter (GPU):
E.8a) | State display adapter make and model
E.8b) | Support for high refresh rates: 120Hz+
E.8c) | Support for adaptive sync: AMD FreeSync or nVidia G-Sync
E.8d) | Digital video output (e.g. DisplayPort, HDMI)
E.8e) | Sufficient video RAM (system-based or dedicated) to support maximum required resolution and display features
E.8f) | Max resolution: support for 2560x1440 @ 32-bit colour
E.8g) | Dual independent display functionality
E.8h) | Support for Miracast or equivalent wireless display preferred
E.8i) | If an adapter is required to connect to an external display, the adapter must be bundled in the solution price
E.9 | Integrated display panel properties:
E.9a) | Support for high refresh rates: 120Hz+
E.9b) | State diagonal size (inches)
E.9c) | State resolution (X*Y pixels)
E.9d) | State sharpness in ppi (pixels/inch)
E.9e) | State brightness (cd/m2 / nits)
F. | System and Power Management
F.1 | ACPI 4.0
F.2 | Battery properties:
F.2a) | Integrated rechargeable battery
F.2b) | Replaceable battery
F.2c) | State rated battery life for base system - OEM estimate based on standard usage profile (hours)
F.2d) | State battery life based on PCMark/MobileMark or equivalent benchmark (hours)
F.2e) | State rated power output for standard battery (mAh)
F.2f) | Support for fast charging preferred
F.2g) | Support for USB-C charging preferred
F.2h) | Batteries are excluded from the standard equipment warranty, but must be covered by the same warranty conditions for at least a 1-year period. Non-removable batteries must be covered by the full system warranty (3 years)
F.2i) | 3-year battery warranty included in Base Price preferred
F.3 | Platform management standards and capabilities:
F.3a) | Wake on LAN
F.3b) | PXE
F.3c) | DMTF standards: SMBIOS, WBEM and CIM
F.3d) | DASH 1.1
F.3e) | Support for optional, licensed System management client
F.3f) | Management client included in Base price preferred
F.4 | Drivers and software supporting full functionality for all subsystems on the following operating systems:
F.4a) | Windows 10 and 8 (signed drivers for both 32- and 64-bit)
F.4b) | Linux (latest kernel version) preferred
F.5 | All applicable drivers and software can be downloaded from a generally-available Web site
F.6 | Latest versions of software and drivers must be supplied in a small, efficient installation that minimises use of host system resources (RAM, disk space, etc.)
F.7 | System recovery mechanism included in the Base price: must restore system to original working state automatically, inclusive of drivers and licences
F.7a) | If the recovery image is on the system drive, the user must have the option to transfer the image to alternative media (e.g. flash drive)
F.8 | Security:
F.8a) | OEMs must ensure that the device/solution is as secure as possible by continuously monitoring and making available fixes and updates for vulnerabilities via firmware and software updates
F.8b) | Support for UEFI Secure Boot (must be disablable)
F.8c) | Support for trusted platform security module (TPM)
F.8d) | System Boot and Setup passwords
F.8e) | Setup-level control over removable devices and ports (enable/disable), and boot order
F.8f) | Support for non-removable (firmware-based) track & trace capability
F.8g) | Cable lock included in Base Price: 1.8m, Kensington-quality or similar, key or combination lock
F.8h) | Security lock slot must be metal, anchored to system chassis
F.8i) | Lock for dockable, detachable or 2-in-1 systems must secure both main unit and dock
F.8j) | Password protection for primary storage preferred
F.8k) | Disable individual USB ports in system Setup preferred
F.8l) | Integrated smart card reader preferred
F.8m) | Customisable startup screen (e.g. Government logo) or SA Coat of Arms on unit preferred
F.8n) | Support for firmware-based identity/asset tag
F.8o) | Support for integrated biometric reader (e.g. fingerprint) preferred
F.8p) | Support for on-board smart card reader preferred
F.8q) | Firmware-embedded anti-theft solution
F.8r) | Remote wipe/lock capability preferred
F.8s) | Support for geo-fencing/geo-locking (rendering device inoperable outside school environment) preferred
F.8t) | Support for industry-standard security protocols and encryption: WPA2 for WLAN
F.8u) | Before disposal or removal from site, all internal storage and other bundled media must be erased to at least US DoD 5220.22-M standard, or an alternative security level acceptable to the Client
F.8v) | State any additional security features incorporated in the device
F.9 | Documentation: User manual and setup guidelines for complete system included in solution price
G. | Standards, Certifications and Compatibility
Note: | Proof of all certifications, accreditations and compliance with standards will be required at evaluation. Full test reports do NOT need to be submitted
G.1 | Microsoft-certified for Windows 10 Professional
G.2 | System certified/validated to support a mainstream Linux distro preferred
G.3 | EPA Energy Star version 5.0
G.4 | EPEAT-certified preferred
G.5 | TCO '05 for ergonomics and environmental characteristics preferred
G.6 | Manufacturing and environmental certifications:
G.6a) | ISO 9001 certification for design, system and component manufacturing, and assembly
G.6b) | ISO 14001 certification for environmental management
G.6c) | Reduction of Hazardous Substances (RoHS)
G.7 | Regulatory standards:
G.7a) | ISO/IEC 62368: Electrical safety
G.7b) | CISPR 32 / EN 55032: General EMC requirements
G.7c) | ICASA type approval for all integrated wireless modules
G.8 | All supplied cables and connectors must be certified to the relevant international standards (e.g. Cat6, Thunderbolt) to ensure safe, reliable and compatible connections
G.8a) | All USB devices and cables must be certified to USB Implementers Forum (usb.org) standards
G.9 | Supplier certification: all suppliers of this product to Government must be trained and certified by OEM to supply, install and support the offered solution; appropriate accreditation for the level of skill required
G.10 | Component certification: All accessories, upgrades, options, parts and consumables supplied with this unit must be approved and supported by the device OEM (i.e. OEM warranty must be honoured).
G.11 | Limit on pre-installed software: due to the impact on security and efficiency, no software may be bundled that does marketing/advertising, establishes an internet connection not initiated by the user, is trialware, changes default OS settings, is difficult to remove, or negatively affects system performance. OEMs must be able to show the value of any bundled software, or remove it from the image. Bundled software with any performance impact must be approved as part of the certification process
G.12 | OEM must ensure via its partners and channel that sufficient spare parts and support resources are available at all times to meet SLA duration and turnaround times. OEM must inform SITA if this obligation cannot be met
G.13 | System change lifecycle: no less than 12 months from introduction to replacement (excluding changes mandated by Tech Updates). Products with shorter cycles will not be accepted
H. | Environmental and Physical Characteristics
H.1 | Device must have a robust design and construction as per standard education device requirements
H.1a) | Semi-rugged design to protect system components and data against environmental hazards in learning environment, including drops, spills, vibration, temperature, etc. preferred
H.2 | System weights and size:
H.2a) | State system weight only (including battery and internal devices) (kg)
H.2b) | State system travelling weight (including battery, AC adapter and specified devices) (kg)
H.2c) | State system dimensions (system unit only, excluding external devices) (HxWxD, cm3)
H.2d) | Note: systems that are significantly lighter or thinner than specified (e.g. Ultrabook-class) may not be excempted from meeting other technical requirements, e.g. ports, slots, options, etc., pending SITA approval
H.3 | Power supply: autoranging 110-230 VAC ±10%, 50 Hz with sufficient capacity for maximum upgrades/options supported by system
H.3a) | 1.8m AC adapter+power cable with SA-standard, moulded plug
H.3b) | Devices requiring earthing must have a separate earth pin
H.4 | Power consumption figures for base system:
H.4a) | State maximum power consumption (Watts)
H.4b) | State idle power consumption (Watts)
H.4c) | State Standby mode (S3) power consumption (Watts)
H.4d) | State Off mode (S5) power consumption (Watts)
H.4e) | State EPA Typical Energy Consumption (TEC) for the device
H.4f) | System power saving (including hibernate support, monitor power-down, and a default power-efficient profile) is enabled by default on supplied OS installation
H.5 | Maximum acoustic noise level for base system: 45 dB(A) according to ISO 9296
H.5a) | State maximum noise level in dB(A)
H.6 | Device is field-servicable (i.e. system or components not glued together) preferred
H.7 | Metal hinges for display preferred
H.8 | Spill-resistant keyboard preferred
H.9 | Backlit keyboard preferred
H.10 | Carry bag included in Base price: 2-compartment Targus or similar-quality bag, correctly sized and able to adequately contain and protect the product and standard accessories
SECTION 2: SYSTEMS, COMPONENTS, UPGRADES & ACCESSORIES SCHEDULE
Note: | Pricing represents OEM ceiling prices only, and are intended for use only as an INDICATIVE COST. It is not a quote, will not be used for negotation, and will not be used in any tender
I. | Base system and Derivatives
Note: | Derivative must be from the same product line, e.g. alternative form factor, size or performance, and must meet all minimum specifications
I.1 | Price(s) for offered system/solution and derivatives, including all components specified as standard in Section 1:
I.1a) | Base model __________________________________ | 0
I.1b) | Derivative 1 model name + description _____________ | 0
I.1c) | Derivative 2 model name + description _____________ | 0
I.1d) | Derivative 3 model name + description _____________ | 0
I.1e) | Derivative 4 model name + description _____________ | 0
I.1f) | Derivative 5 model name + description _____________ | 0
J. | Service Options
J.1 | SLA upgrades (upliftment of standard warranty):
J.1a) | Guaranteed 4-hour fix/replace, countrywide, 9 hours x 5 days | 0
J.1b) | Guaranteed 8-hour fix/replace, countrywide, 24 hours x 7 days | 0
J.1c) | Guaranteed 4-hour fix/replace, countrywide, 24 hours x 7 days | 0
J.1d) | Countrywide on-site with full coverage (parts and labour) for office hours (7:30 - 17:00), with next business-day repair for 4 years (48 months) from date of delivery | 0
J.1e) | Countrywide on-site with full coverage (parts and labour) for office hours (7:30 - 17:00), with next business-day repair for 5 years (60 months) from date of delivery | 0
J.2 | Additional technical support per hour (over and above standard SLA):
J.2a) | Zone A | 0
J.2b) | Zone B | 0
J.2c) | Zone C | 0
J.3 | Installation charge for base unit | 0
J.4 | Accidental damage protection for entire warranty period | 0
J.5 | Customisation services:
J.5a) | Firmware update to display customer info @ boot | 0
J.5b) | Automated installation of client's software disk image by supplier (price per unit) | 0
J.5c) | Etching / marking of system chassis with customer info | 0
J.5d) | Other customisation service _____________________ | 0
J.5e) | Other customisation service _____________________ | 0
J.6 | Additional professional services per hour | 0
K. | Options and Accessories
Note: | All accessories/upgrades ordered as part of the solution must be installed and fully operational at delivery
K.1 | CPU upgrades:
K.1a) | CPU upgrade option 1 __________________________ | 0
K.1b) | CPU upgrade option 2 __________________________ | 0
K.2 | Memory upgrades:
K.2a) | RAM upgrade option 1 __________________________ | 0
K.2b) | RAM upgrade option 2 __________________________ | 0
K.2c) | RAM upgrade option 3 __________________________ | 0
K.3 | Storage upgrades:
K.3a) | Storage upgrade option 1 _______________________ | 0
K.3b) | Storage upgrade option 2 _______________________ | 0
K.3c) | Storage upgrade option 3 _______________________ | 0
K.3d) | Storage upgrade option 4 _______________________ | 0
K.3e) | Storage upgrade option 5 _______________________ | 0
K.4 | Optical drive: DVD-DL RW / DVD-RAM | 0
K.5 | Display adapter upgrades:
K.5a) | GPU upgrade 1 _______________________________ | 0
K.5b) | GPU upgrade 2 _______________________________ | 0
K.6 | Monitors upgrades:
K.6a) | Upgrade: 24" LCD monitor | 0
K.6b) | Upgrade: 27" LCD monitor | 0
K.7 | Security components:
K.7a) | Case lock | 0
K.7b) | System lock and cable (for base unit, monitor and accessories) | 0
K.7c) | Asset tracking/anti-theft tool: activation + licence | 0
K.8 | Communications:
K.8a) | WiFi 5 (802.11ac) adapter, USB or PCI-based | 0
K.8b) | Webcam, megapixel resolution | 0
K.8c) | Advanced webcam (e.g. incorporating IR sensor) | 0
K.8d) | 3m Cat6 flylead with dust boot | 0
K.9 | Input devices:
K.9a) | Wireless 104-key keyboard | 0
K.9b) | Wireless 3-button optical mouse | 0
K.10 | Additional components:
K.10a) | Additional component __________________________ | 0
K.10b) | Additional component __________________________ | 0
K.10c) | Additional component __________________________ | 0
K.10d) | Additional component __________________________ | 0
K.10e) | Additional component __________________________ | 0
K.11 | Docking options and stands:
K.11a) | Basic port replicator: Video + USB | 0
K.11b) | Enhanced port replicator: Power, Video, Network, USB | 0
K.11c) | Docking station: Power, Video, Network, USB | 0
K.11d) | Additional docking option _______________________ | 0
K.11e) | Additional docking option _______________________ | 0
K.11f) | Laptop stand | 0
K.12 | Additional value-added components and accessories (subject to SITA approval):
K.12a) | Additional component __________________________ | 0
K.12b) | Additional component __________________________ | 0
K.12c) | Additional component __________________________ | 0
K.12d) | Additional component __________________________ | 0
K.12e) | Additional component __________________________ | 0
K.12f) | Additional component __________________________ | 0
K.12g) | Additional component __________________________ | 0
K.12h) | Additional component __________________________ | 0
K.12i) | Additional component __________________________ | 0
K.12j) | Additional component __________________________ | 0

## Proj_Edu
SITA Certification: Education Solutions |  |  | Technical specification
This form must be filled in and submitted in Excel format |  |  | Version 1.1 - TU1 H1 2023 DRAFT
Proj_Edu: Basic projector
Line # | Specification | Response / OEM price incl. VAT | Comment / Details / Model #
This is a DRAFT specification. Do not fill it in, just provide feedback or comments.
Product brand name
Product name/model number
OEM or OEM representative
SECTION 1: TECHNICAL SPECIFICATION (Mandatory)
Note: | Section 1 specifies mandatory components and capabilities that must be supported by the offered solution (implemented and fully functional across all subsystems).
A. | Functional Requirements
A.1 | Entry-level data/video projector for classrooms
A.2 | Certified brightness: 3000 ANSI lumens
A.3 | Resolution: 768 lines native
A.4 | Contrast ratio: 1000:1 (ANSI)
A.5 | Maximum unit weight (projector only): 4kg
A.6 | Maximum acoustic noise level for base system: 45 dB(A) according to ISO 9296
A.7 | Solution must be optimally sized and configured to suit the client's stated business requirement as defined in the Request for Quotation/Proposal (RFQ/RFP)
A.8 | Warranty and support included in solution price: countrywide on-site with full coverage (parts and labour for entire solution, including upgrades and accessories) during office hours (7:30 - 17:00), with 4-hour acknowledgement and next business day resolution (Zone-dependent as per Definitions) for 3 years (36 months) from date of delivery. OEM partner will be responsible for providing on-site services
B. | Standard Components and Deliverables (Included in Solution Price)
Note: | This section lists the components that must be included in the solution price. All other components are priced separately in Section 2.
B.1 | Fully functional base unit as specified in Section 1, including hardware warranty, SLA, standard power and interface cables, required accessories, documentation, packaging and on-site delivery
B.2 | All required components, software, functionality and licences for the entire warranty period must be included in the total solution cost
B.3 | Cables included: Computer, Video, audio and power cables as specified
B.4 | Host and/or network interfaces as specified
B.5 | Remote control as specified
B.6 | Software and/or drivers as specified (if required)
B.7 | End-user training of at least 1 hour
C. | System Properties and Functionality
C.1 | State light source type
C.1a) | Solid-state light source (e.g. LED, laser) preferred
C.2 | State certified brightness (ANSI Lumens)
C.3 | State ANSI contrast ratio
C.4 | State imaging technology used
C.5 | Image quality:
C.5a) | Digital keystone correction preferred
C.5b) | Automatic keystone correction preferred
C.6 | Resolutions supported:
C.6a) | State native resolution of projector's imaging engine (X * Y pixels)
C.6b) | Aspect ratio: Native wide-screen aspect ratio (16:10 / 16:9) preferred
C.6c) | Support for interpolated and compressed resolutions from 600 to 1080 lines
C.6d) | Scaling of input signal to correct aspect ratio
C.7 | Refresh rates: 60-75Hz for all supported resolutions
C.8 | Performance:
C.8a) | State minimum distance required from screen to project a 2m diagonal image (metres)
C.8b) | State maximum size image (diagonal metres) for a projection distance of 6m
C.9 | Input sources:
C.9a) | Digital (e.g. HDMI, DisplayPort)
C.9b) | VGA
C.9c) | Analogue video preferred
C.9d) | Audio in preferred
C.9e) | Infra-red (remote control)
C.9f) | Project from external storage media (USB stick or flash card) preferred
C.9g) | Project via USB cable preferred
C.9h) | Project from mobile devices (iOS/Android) preferred
C.10 | Outputs:
C.10a) | Audio preferred
C.11 | Connectivity:
C.11a) | Support for integrated WiFi preferred
C.11b) | Support for standard wireless display protocol (e.g.Miracast) preferred
C.12 | Integrated speaker preferred
C.12a) | State speaker output rating (Watt)
C.13 | Automatic source detection
C.14 | Automatic setup functionality (user-initiated or at connection to source)
C.15 | Support for ceiling-mount and rear projection modes
C.16 | Quick-start functionality (source image projected in <10 seconds) preferred
C.17 | Device control interface: OSD, Bezel buttons and IR remote control
C.18 | Full-function remote control
C.18a) | Integrated laser pointer preferred
C.18b) | Mouse button controls preferred
C.18c) | Mouse pointer control preferred
C.19 | Security:
C.19a) | Port for Kensington lock
C.19b) | Control panel lock-out preferred
C.19c) | Password/PIN protection preferred
C.19d) | Support for customisable startup screen (e.g. Government logo) or SA Coat of Arms on unit preferred
C.19e) | State any additional security features incorporated in the device
C.20 | Carry bag: sturdy construction with room for projector and all cables and accessories
D. | Standards, Certifications and Compatibility
Note: | Proof of all certifications, accreditations and compliance with standards will be required at evaluation. Full test reports do NOT need to be submitted, except on request
D.1 | HDMI 1.4
D.1a) | HDMI 2.0 preferred
D.2 | HDCP (High-bandwidth Digital Content Protection) preferred
D.3 | EDID (Extended Display Identification Data)
D.4 | MHL (Mobile High-Definition Link) preferred
D.5 | Regulatory standards:
D.5a) | ICASA type approval (finalised or in process) for all wireless equipment (where applicable)
D.6 | Component certification: All accessories, upgrades, options, parts and consumables supplied with this unit must be approved and supported by the OEM (i.e. OEM warranty must be honoured)
D.7 | Supplier certification: all suppliers of this product to Government must be trained and certified by OEM to supply, install and support the offered solution; appropriate accreditation for the level of skill required
D.8 | The technical content of this form must be approved (preferably completed) by the OEM
D.9 | Plug and Play
D.10 | Manufacturing and environmental certifications:
D.10a) | ISO 900x certification for design, system and component manufacturing, and assembly
D.10b) | ISO 1400x certification for environmental management
D.10c) | Reduction of Hazardous Substances (RoHS)
D.11 | Regulatory standards:
D.11a) | ISO/IEC 62368: Electrical safety
D.11b) | CISPR 32 / EN 55032: General EMC requirements
D.11c) | ICASA type approval for all integrated wireless modules
E. | Management, Availability and Reliability
E.1 | Centralised remote management functionality, including discovery, configuration, monitoring and reporting/accounting preferred
E.1a) | Remote management tool included in solution price preferred
E.1b) | Support for SNMP and/or e-mail alerts preferred
E.2 | Status monitor for lamp life, operational hours, configuration, etc.
E.3 | Startup/shutdown timer preferred
E.4 | Instant-off function (does not require waiting for the lamp to cool down before moving the unit) preferred
E.5 | System model change lifecycle: at least 12 months from introduction to replacement (this requirement excludes model changes dictated by Tech Updates)
E.6 | Lamp warranty: at least 6 months
E.6a) | State terms if a better guarantee for lamp is available
E.7 | User-replaceable lamp
E.8 | User-replaceable and user-cleanable dust filter
E.8a) | State usable life of dust filter before replacement (hours)
E.9 | If the product is designed to require regular/preventative maintenance, and if the end user cannot perform this maintenance easily, this must be included in the standard warranty/SLA. This includes e.g. rollers, fusers, pads, filters, lamps, etc. However, consumables specified as such by the OEM in this document will be for the account of the user
E.10 | State projector startup time: from switch-on to source image on-screen (seconds)
E.11 | State life expectancy of product at normal duty cycle (years)
E.12 | State designed duty cycle of product (rated hours/day)
E.13 | Documentation: User manual and setup guidelines for complete system included in solution price
F. | Environmental and Physical Characteristics
F.1 | Projector travelling weight (including carry case, cables, remote): not more than 6kg
F.1a) | State projector travelling weight (kg)
F.1b) | State projector unit weight (kg)
F.2 | Energy-efficient design, e.g. EPA Energy Star, or incorporating power-saving features such as e.g. low-power modes, switch off idle components, etc.
F.2a) | Support for Eco mode
F.2b) | Auto-off function (switch off lamp after timeout with no source signal) preferred
F.3 | Power supply: 220/230 VAC ±10%, 50 Hz
F.3a) | 1.8m power cable with SA-standard, moulded 3-prong 15A plug (when forming part of an installed solution, vendor standards may take precedence)
F.4 | Certified power consumption figures:
F.4a) | State maximum power consumption (Watts)
F.4b) | State standby/sleep mode (lamp off) power consumption (Watts)
F.5 | Rated light source (e.g. lamp) life at normal brightness: 5000 hours
F.5a) | State light source life (hours)
F.5b) | State rated light source power draw (Watts)
F.6 | State maximum noise level (dB(A))
SECTION 2: SYSTEMS, COMPONENTS, UPGRADES & ACCESSORIES SCHEDULE
Note: | Pricing represents OEM ceiling prices only, and are intended for use only as an INDICATIVE COST. It is not a quote, will not be used for negotation, and will not be used in any tender
G. | Base system and Derivatives
Note: | Derivative must be from the same product line, e.g. alternative form factor, size or performance, and must meet all minimum specifications
G.1 | Price(s) for offered system/solution and derivatives, including all components specified as standard in Section 1:
G.1a) | Base model __________________________________ | 0
G.1b) | Derivative 1 model name + description _____________ | 0
G.1c) | Derivative 2 model name + description _____________ | 0
G.1d) | Derivative 3 model name + description _____________ | 0
G.1e) | Derivative 4 model name + description _____________ | 0
G.1f) | Derivative 5 model name + description _____________ | 0
H. | Service Options
H.1 | SLA upgrades (upliftment of standard warranty):
H.1a) | Guaranteed 4-hour fix/replace, countrywide, 9 hours x 5 days | 0
H.1b) | Guaranteed 8-hour fix/replace, countrywide, 24 hours x 7 days | 0
H.1c) | Guaranteed 4-hour fix/replace, countrywide, 24 hours x 7 days | 0
H.1d) | Countrywide on-site with full coverage (parts and labour) for office hours (7:30 - 17:00), with next business-day repair for 4 years (48 months) from date of delivery | 0
H.1e) | Countrywide on-site with full coverage (parts and labour) for office hours (7:30 - 17:00), with next business-day repair for 5 years (60 months) from date of delivery | 0
H.2 | Additional technical support per hour (over and above standard SLA):
H.2a) | Zone A | 0
H.2b) | Zone B | 0
H.2c) | Zone C | 0
H.3 | Installation charge for base unit | 0
H.4 | Accidental damage protection for entire warranty period | 0
H.5 | Customisation services:
H.5a) | Firmware update to display customer info @ boot | 0
H.5b) | Automated installation of client's software disk image by supplier (price per unit) | 0
H.5c) | Etching / marking of system chassis with customer info | 0
H.5d) | Other customisation service _____________________ | 0
H.5e) | Other customisation service _____________________ | 0
H.6 | Additional professional services per hour | 0
H.7 | Warranty extensions (in addition to standard warranty):
H.7a) | Guaranteed 4-hour fix/replace, countrywide, 9 hours x 5 days | 0
H.7b) | Guaranteed 8-hour fix/replace, countrywide, 24 hours x 7 days | 0
H.7c) | Guaranteed 4-hour fix/replace, countrywide, 24 hours x 7 days | 0
H.7d) | Countrywide on-site with full coverage (parts and labour) for office hours (7:30 - 17:00), with next business-day repair for 5 years (60 months) from date of delivery | 0
H.8 | Services:
H.8a) | Installation charge for base unit (if required by client) | 0
H.8b) | Additional training per user per hour | 0
H.8c) | Additional Technical support per hour | 0
H.9 | Projection screens (matte white, high-brightness, at least 1.0 gain, at least 50deg viewing angle, 4:3 aspect, 72" - 120" diagonal):
H.9a) | Pull-down projection screen (manual) | 0
H.9b) | Motorised projection screen (with control interface) | 0
H.9c) | Fixed projection screen | 0
H.9d) | Portable projection screen | 0
H.9e) | Rear-projection screen | 0
H.9f) | Other _______________________________________ | 0
H.9g) | Other _______________________________________ | 0
H.9h) | Other _______________________________________ | 0
H.9i) | Other _______________________________________ | 0
H.10 | Projector lift | 0
H.11 | Consumables:
H.11a) | Batteries for remote control | 0
H.11b) | Replacement lamp | 0
H.11c) | On-site lamp installation charge | 0
H.11d) | Replacement dust filter | 0
H.11e) | Other _______________________________________ | 0
H.11f) | Other _______________________________________ | 0
H.12 | Cables:
H.12a) | Video signal cable 1 ___________________________ | 0
H.12b) | Video signal cable 2 ___________________________ | 0
H.12c) | Video signal cable 3 ___________________________ | 0
H.12d) | Video signal cable 4 ___________________________ | 0
H.12e) | Other _______________________________________ | 0
H.12f) | Other _______________________________________ | 0
H.12g) | Other _______________________________________ | 0
H.13 | Carry bag for projector | 0
H.14 | Larger carry bag with compartment for laptop | 0
H.15 | Advanced infra-red remote control with laser pointer | 0
H.16 | Replacement computer cable (PC to projector) | 0
H.17 | Kensington (or equivalent) lock and cable | 0
H.18 | Ceiling-mount bracket + installation (mount projector, connect cables, set up) | 0
H.19 | Signal converters:
H.19a) | Video converter/adapter (e.g. DVI/HDMI/DP/VGA to other standards) | 0
H.19b) | Other _______________________________________ | 0
H.19c) | Other _______________________________________ | 0
H.20 | Additional value-added components and accessories (subject to SITA approval):
H.20a) | Additional component __________________________ | 0
H.20b) | Additional component __________________________ | 0
H.20c) | Additional component __________________________ | 0
H.20d) | Additional component __________________________ | 0
H.20e) | Additional component __________________________ | 0
H.20f) | Additional component __________________________ | 0
H.20g) | Additional component __________________________ | 0
H.20h) | Additional component __________________________ | 0
H.20i) | Additional component __________________________ | 0
H.20j) | Additional component __________________________ | 0

## Proj_Combo
SITA Certification: Education Solutions |  |  | Technical specification
This form must be filled in and submitted in Excel format |  |  | Version 1.1 - TU1 H1 2023 DRAFT
Proj_Combo: Combo projector
Line # | Specification | Response / OEM price incl. VAT | Comment / Details / Model #
This is a DRAFT specification. Do not fill it in, just provide feedback or comments.
Product brand name
Product name/model number
OEM or OEM representative
SECTION 1: TECHNICAL SPECIFICATION (Mandatory)
Note: | Section 1 specifies mandatory components and capabilities that must be supported by the offered solution (implemented and fully functional across all subsystems).
A. | Functional Requirements
A.1 | Combination projector + computing device for portable and classroom use
A.2 | Certified brightness: 3000 ANSI lumens
A.3 | Resolution: 768 lines native
A.4 | Contrast ratio: 1000:1 (ANSI)
A.5 | Maximum unit weight (projector only): 5kg
A.6 | Maximum acoustic noise level for base system: 55 dB(A) according to ISO 9296
A.7 | Solution must be optimally sized and configured to suit the client's stated business requirement as defined in the Request for Quotation/Proposal (RFQ/RFP)
A.8 | Warranty and support included in solution price: countrywide on-site with full coverage (parts and labour for entire solution, including upgrades and accessories) during office hours (7:30 - 17:00), with 4-hour acknowledgement and next business day resolution (Zone-dependent as per Definitions) for 3 years (36 months) from date of delivery. OEM partner will be responsible for providing on-site services
B. | Standard Components and Deliverables (Included in Solution Price)
Note: | This section lists the components that must be included in the solution price. All other components are priced separately in Section 2.
B.1 | Fully functional base unit as specified in Section 1, including hardware warranty, SLA, standard power and interface cables, required accessories, documentation, packaging and on-site delivery
B.2 | All required components, software, functionality and licences for the entire warranty period must be included in the total solution cost
B.3 | Cables included: Computer, Video, audio and power cables as specified
B.4 | Host and/or network interfaces as specified
B.5 | Remote control as specified
B.6 | Software and/or drivers as specified
B.7 | Carry bag as specified
B.8 | End-user training of at least 1 hour
C. | System Properties and Functionality
C.1 | State system architecture type
C.2 | State CPU make & model
C.3 | State on-board RAM size (GB)
C.4 | State on-board storage size (GB)
C.5 | State light source type
C.5a) | Solid-state light source (e.g. LED, laser) preferred
C.6 | State certified brightness (ANSI Lumens)
C.7 | State ANSI contrast ratio
C.8 | State imaging technology used
C.9 | Image quality:
C.9a) | Digital keystone correction preferred
C.9b) | Automatic keystone correction preferred
C.10 | Resolutions supported:
C.10a) | State native resolution of projector's imaging engine (X * Y pixels)
C.10b) | Aspect ratio: Native wide-screen aspect ratio (16:10 / 16:9) preferred
C.10c) | Support for interpolated and compressed resolutions from 600 to 1080 lines
C.10d) | Scaling of input signal to correct aspect ratio
C.11 | Refresh rates: 60-75Hz for all supported resolutions
C.12 | Performance:
C.12a) | State minimum distance required from screen to project a 2m diagonal image (metres)
C.12b) | State maximum size image (diagonal metres) for a projection distance of 6m
C.13 | Input sources:
C.13a) | Digital (e.g. HDMI, DisplayPort) preferred
C.13b) | VGA preferred
C.13c) | USB 2.0 port preferred
C.13d) | Infra-red (remote control)
C.13e) | Project from external storage media (USB stick or flash card)
C.13f) | Project from mobile devices (iOS/Android) preferred
C.14 | Connectivity:
C.14a) | Integrated Ethernet or WiFi network adapter
C.14b) | Bluetooth preferred
C.14c) | Support for standard wireless display protocol (e.g.Miracast) preferred
C.15 | Integrated speaker
C.15a) | State speaker output rating (Watt)
C.16 | Automatic source detection
C.17 | Device control interface: OSD, Bezel buttons and IR remote control
C.18 | Full-function remote control
C.18a) | Integrated laser pointer preferred
C.18b) | Mouse button controls preferred
C.18c) | Mouse pointer control preferred
C.19 | Security:
C.19a) | Port for Kensington lock preferred
C.19b) | Control panel lock-out preferred
C.19c) | Password/PIN protection preferred
C.19d) | Support for customisable startup screen (e.g. Government logo) or SA Coat of Arms on unit preferred
C.19e) | State any additional security features incorporated in the device
C.20 | Carry bag: sturdy construction with room for projector and all cables and accessories
D. | Standards, Certifications and Compatibility
Note: | Proof of all certifications, accreditations and compliance with standards will be required at evaluation. Full test reports do NOT need to be submitted, except on request
D.1 | HDMI 1.4
D.1a) | HDMI 2.0 preferred
D.2 | HDCP (High-bandwidth Digital Content Protection) preferred
D.3 | Accredited PC platform: the system board used in the system must be SITA-certified
D.4 | Accredited projector: alternative projectors may be offered as part of the solution as long as these projectors are SITA-certified, and thermal and functional characteristics are maintained
D.5 | Regulatory standards:
D.5a) | ICASA type approval (finalised or in process) for all wireless equipment (where applicable)
D.6 | Component certification: All accessories, upgrades, options, parts and consumables supplied with this unit must be approved and supported by the OEM (i.e. OEM warranty must be honoured)
D.7 | Supplier certification: all suppliers of this product to Government must be trained and certified by OEM to supply, install and support the offered solution; appropriate accreditation for the level of skill required
D.8 | The technical content of this form must be approved (preferably completed) by the OEM
D.9 | Plug and Play
D.10 | Manufacturing and environmental certifications:
D.10a) | ISO 900x certification for design, system and component manufacturing, and assembly
D.10b) | ISO 1400x certification for environmental management
D.10c) | Reduction of Hazardous Substances (RoHS)
D.11 | Regulatory standards:
D.11a) | ISO/IEC 62368: Electrical safety
D.11b) | CISPR 32 / EN 55032: General EMC requirements
D.11c) | ICASA type approval for all integrated wireless modules
E. | Management, Availability and Reliability
E.1 | Status monitor for lamp life, operational hours, configuration, etc.
E.2 | Startup/shutdown timer preferred
E.3 | System model change lifecycle: at least 12 months from introduction to replacement (this requirement excludes model changes dictated by Tech Updates)
E.4 | Lamp warranty: at least 6 months
E.4a) | State terms if a better guarantee for lamp is available
E.5 | User-replaceable lamp
E.6 | User-replaceable and user-cleanable dust filter
E.6a) | State usable life of dust filter before replacement (hours)
E.7 | If the product is designed to require regular/preventative maintenance, and if the end user cannot perform this maintenance easily, this must be included in the standard warranty/SLA. This includes e.g. rollers, fusers, pads, filters, lamps, etc. However, consumables specified as such by the OEM in this document will be for the account of the user
E.8 | State projector startup time: from switch-on to source image on-screen (seconds)
E.9 | State life expectancy of product at normal duty cycle (years)
E.10 | State designed duty cycle of product (rated hours/day)
E.11 | Documentation: User manual and setup guidelines for complete system included in solution price
F. | Environmental and Physical Characteristics
F.0a) | State projector travelling weight (kg)
F.0b) | State projector unit weight (kg)
F.1 | Energy-efficient design, e.g. EPA Energy Star, or incorporating power-saving features such as e.g. low-power modes, switch off idle components, etc.
F.1a) | Eco mode
F.1b) | Auto-off function (switch off lamp after timeout with no source signal) preferred
F.2 | Power supply: 220/230 VAC ±10%, 50 Hz
F.2a) | 1.8m power cable with SA-standard, moulded 3-prong 15A plug (when forming part of an installed solution, vendor standards may take precedence)
F.3 | Certified power consumption figures:
F.3a) | State maximum power consumption (Watts)
F.3b) | State standby/sleep mode (lamp off) power consumption (Watts)
F.4 | Rated light source (e.g. lamp) life at normal brightness: 5000 hours
F.4a) | State light source life (hours)
F.4b) | State rated light source power draw (Watts)
F.5 | State maximum noise level (dB(A))
SECTION 2: SYSTEMS, COMPONENTS, UPGRADES & ACCESSORIES SCHEDULE
Note: | Pricing represents OEM ceiling prices only, and are intended for use only as an INDICATIVE COST. It is not a quote, will not be used for negotation, and will not be used in any tender
G. | Base system and Derivatives
Note: | Derivative must be from the same product line, e.g. alternative form factor, size or performance, and must meet all minimum specifications
G.1 | Price(s) for offered system/solution and derivatives, including all components specified as standard in Section 1:
G.1a) | Base model __________________________________ | 0
G.1b) | Derivative 1 model name + description _____________ | 0
G.1c) | Derivative 2 model name + description _____________ | 0
G.1d) | Derivative 3 model name + description _____________ | 0
G.1e) | Derivative 4 model name + description _____________ | 0
G.1f) | Derivative 5 model name + description _____________ | 0
H. | Service Options
H.1 | SLA upgrades (upliftment of standard warranty):
H.1a) | Guaranteed 4-hour fix/replace, countrywide, 9 hours x 5 days | 0
H.1b) | Guaranteed 8-hour fix/replace, countrywide, 24 hours x 7 days | 0
H.1c) | Guaranteed 4-hour fix/replace, countrywide, 24 hours x 7 days | 0
H.1d) | Countrywide on-site with full coverage (parts and labour) for office hours (7:30 - 17:00), with next business-day repair for 4 years (48 months) from date of delivery | 0
H.1e) | Countrywide on-site with full coverage (parts and labour) for office hours (7:30 - 17:00), with next business-day repair for 5 years (60 months) from date of delivery | 0
H.2 | Additional technical support per hour (over and above standard SLA):
H.2a) | Zone A | 0
H.2b) | Zone B | 0
H.2c) | Zone C | 0
H.3 | Installation charge for base unit | 0
H.4 | Accidental damage protection for entire warranty period | 0
H.5 | Customisation services:
H.5a) | Firmware update to display customer info @ boot | 0
H.5b) | Etching / marking of system chassis with customer info | 0
H.5c) | Other customisation service _____________________ | 0
H.5d) | Other customisation service _____________________ | 0
H.6 | Additional professional services per hour | 0
I. | Options and Accessories
Note: | All accessories/upgrades ordered as part of the solution must be installed and fully operational at delivery
I.1 | Projection screens (matte white, high-brightness, at least 1.0 gain, at least 50deg viewing angle, 4:3 aspect, 72" - 120" diagonal):
I.1a) | Pull-down projection screen (manual) | 0
I.1b) | Motorised projection screen (with control interface) | 0
I.1c) | Fixed projection screen | 0
I.1d) | Portable projection screen | 0
I.1e) | Rear-projection screen | 0
I.1f) | Other _______________________________________ | 0
I.1g) | Other _______________________________________ | 0
I.1h) | Other _______________________________________ | 0
I.1i) | Other _______________________________________ | 0
I.2 | Projector lift | 0
I.3 | Consumables:
I.3a) | Batteries for remote control | 0
I.3b) | Replacement lamp | 0
I.3c) | On-site lamp installation charge | 0
I.3d) | Replacement dust filter | 0
I.3e) | Other _______________________________________ | 0
I.3f) | Other _______________________________________ | 0
I.4 | Cables:
I.4a) | Video signal cable 1 ___________________________ | 0
I.4b) | Video signal cable 2 ___________________________ | 0
I.4c) | Video signal cable 3 ___________________________ | 0
I.4d) | Video signal cable 4 ___________________________ | 0
I.4e) | Other _______________________________________ | 0
I.4f) | Other _______________________________________ | 0
I.4g) | Other _______________________________________ | 0
I.4h) | Other _______________________________________ | 0
I.5 | Larger carry bag with compartment for laptop | 0
I.6 | Advanced infra-red remote control with laser pointer | 0
I.7 | Replacement computer cable (PC to projector) | 0
I.8 | Kensington (or equivalent) lock and cable | 0
I.9 | Ceiling-mount bracket + installation (mount projector, connect cables, set up) | 0
I.10 | Signal converters:
I.10a) | Video converter/adapter (e.g. DVI/HDMI/DP/VGA to other standards) | 0
I.10b) | Other _______________________________________ | 0
I.10c) | Other _______________________________________ | 0
I.11 | Additional value-added components and accessories (subject to SITA approval):
I.11a) | Additional component __________________________ | 0
I.11b) | Additional component __________________________ | 0
I.11c) | Additional component __________________________ | 0
I.11d) | Additional component __________________________ | 0
I.11e) | Additional component __________________________ | 0
I.11f) | Additional component __________________________ | 0
I.11g) | Additional component __________________________ | 0
I.11h) | Additional component __________________________ | 0
I.11i) | Additional component __________________________ | 0
I.11j) | Additional component __________________________ | 0

## Mon_LFD
SITA Certification: Education Solutions |  |  | Technical specification
This form must be filled in and submitted in Excel format |  |  | Version 1.1 - TU1 H1 2023 DRAFT
Mon_LFD: Basic large-format display
Line # | Specification | Response / OEM price incl. VAT | Comment / Details / Model #
This is a DRAFT specification. Do not fill it in, just provide feedback or comments.
Product brand name
Product name/model number
OEM or OEM representative
SECTION 1: TECHNICAL SPECIFICATION (Mandatory)
Note: | Section 1 specifies mandatory components and capabilities that must be supported by the offered solution (implemented and fully functional across all subsystems).
A. | Functional Requirements
A.1 | Entry-level large-format display for classrooms
A.2 | Support for various display sizes, depending on display device and customer requirement
A.2a) | Display size: 65" diagonal
A.2b) | For smaller classrooms, e.g. ELSEN and multi-grade, 55" display will be acceptable
A.3 | Display performance:
A.3a) | Native resolution: 1080p
A.3b) | Brightness: 300 nits
A.3c) | Contrast ratio: 1000:1
A.3d) | IPS-based LCD panel or other wide viewing-angle technology preferred
A.4 | Solution must be optimally sized and configured to suit the client's stated business requirement as defined in the Request for Quotation/Proposal (RFQ/RFP)
A.5 | Warranty and support included in solution price: countrywide on-site with full coverage (parts and labour for entire solution, including upgrades and accessories) during office hours (7:30 - 17:00), with 4-hour acknowledgement and next business day resolution (Zone-dependent as per Definitions) for 3 years (36 months) from date of delivery. OEM partner will be responsible for providing on-site services
B. | Standard Components and Deliverables (Included in Solution Price)
Note: | This section lists the components that must be included in the solution price. All other components are priced separately in Section 2.
B.1 | Fully functional base unit as specified in Section 1, including hardware warranty, SLA, standard power and interface cables, required accessories, documentation, packaging and on-site delivery
B.2 | All required components, software, functionality and licences for the entire warranty period must be included in the total solution cost
B.3 | Audio and video interface cables as specified
B.4 | Monitor stand or mount as required
B.5 | Remote control as specified
B.6 | Power supply as specified
B.7 | On-site installation and configuration
B.8 | End-user training of at least 1 hour
C. | System Properties and Functionality
C.1 | State display size range (inches diagonal)
C.2 | State native resolution (X * Y)
C.2a) | State screen aspect ratio (x:y)
C.3 | Input formats:
C.3a) | Input resolutions from 720p to 1080p
C.3b) | 4K/UHD resolution supported within product range preferred
C.3c) | Scaling of input signal to correct aspect ratio + operator control over display aspect ratio
C.4 | Input sources:
C.4a) | 2x Digital (e.g. HDMI, DisplayPort)
C.4b) | VGA/DVI analogue (not for resolutions >1080p)
C.4c) | HDBaseT preferred
C.4d) | Industry-standard wireless display protocol: Miracast
C.5 | Audio inputs:
C.5a) | 2x Line in
C.6 | Picture-in-picture functionality (PIP) preferred
C.7 | Connectivity:
C.7a) | Integrated Ethernet or WiFi network adapter
C.7b) | USB 2.0 port
C.7c) | USB 3.0 port preferred
C.7d) | USB C port preferred
C.7e) | Other (specify)
C.8 | Support for on-board computer/media player; preferably industry-standard slot (e.g. OPS) preferred
C.9 | Performance:
C.9a) | State display/panel technology used in monitor
C.9b) | State display brightness: (cd/m2)
C.9c) | State contrast ratio (e.g. 500:1)
C.9d) | State horizontal viewing angle (degrees)
C.9e) | State vertical viewing angle (degrees)
C.9f) | State true colour depth per channel (bits)
C.9g) | Panel haze level/anti-glare finish must be appropriate to the client environment and lighting conditions (i.e. glossy panels may not be deployed in environments with high or uncontrolled light levels)
C.10 | Device control interface: OSD, Bezel buttons and IR remote control
C.11 | Full-function remote control
C.12 | Auto brightness (ambient light sensor) preferred
C.13 | Support for display wall integration preferred
C.14 | Support for daisy-chaining of inputs/control (e.g. DP, RS-232) preferred
C.15 | On-board speakers preferred
C.16 | Security:
C.16a) | Front panel and remote control lock-out preferred
C.16b) | Password protection preferred
C.16c) | Support for customisable startup screen (e.g. Government logo) or SA Coat of Arms on unit preferred
C.16d) | Secure remote management (e.g. SSH, HTTPS, SSL/TLS) preferred
C.16e) | Port for Kensington lock preferred
D. | Standards, Certifications and Compatibility
Note: | Proof of all certifications, accreditations and compliance with standards will be required at evaluation
D.1 | Video and display standards:
D.2 | HDMI 1.4
D.2a) | HDMI 2.0 preferred
D.2b) | DisplayPort 1.2 preferred
D.2c) | Miracast wireless display
D.2d) | EDID (Extended Display Identification Data)
D.2e) | HDBaseT preferred
D.2f) | MHL (Mobile High-Definition Link) preferred
D.2g) | HDCP (High-bandwidth Digital Content Protection) preferred
D.3 | Regulatory standards:
D.3a) | ICASA type approval (finalised or in process) for all wireless equipment (where applicable)
D.4 | Component certification: All accessories, upgrades, options, parts and consumables supplied with this unit must be approved and supported by the OEM (i.e. OEM warranty must be honoured)
D.5 | Supplier certification: all suppliers of this product to Government must be trained and certified by OEM to supply, install and support the offered solution; appropriate accreditation for the level of skill required
D.6 | TCO '06 for media displays preferred
D.7 | Manufacturing certifications:
D.7a) | ISO 900x certification for design, system and component manufacturing, and assembly
D.7b) | ISO 1400x certification for environmental management
D.7c) | Reduction of Hazardous Substances (RoHS)
D.8 | Regulatory standards:
D.8a) | ISO/IEC 62368: Electrical safety
D.8b) | CISPR 32 / EN 55032: General EMC requirements
D.8c) | ICASA type approval for all integrated wireless modules
E. | Management, Availability and Reliability
E.1 | Centralised remote management functionality, including discovery, configuration, monitoring and reporting/accounting preferred
E.1a) | Remote management tool included in solution price preferred
E.1b) | Support for SNMP and/or e-mail alerts preferred
E.2 | Status monitor operational hours, thermal conditions, configuration, etc.
E.3 | Startup/shutdown timer preferred
E.4 | Guaranteed lifespan: 10 000 hours
E.4a) | State guaranteed lifespan (hours)
E.4b) | State life expectancy of product at normal duty cycle (years)
E.4c) | State designed duty cycle of product (hours/day)
E.5 | State MTTR (mean time to repair/replace from when spares are on-site) for base unit (hours)
E.6 | HDBaseT solutions, or similar Category cable-based solutions must use shielded, properly grounded and tested cable installations supporting sufficient bandwidth (e.g. 250MHz) where possible to ensure optimum signal quality
E.7 | System model change lifecycle: at least 12 months from introduction to replacement (this requirement excludes model changes dictated by Tech Updates)
E.8 | Documentation: User manual and setup guidelines for complete system included in solution price
F. | Environmental and Physical Characteristics
F.1 | Energy-efficient design, e.g. EPA Energy Star, or incorporating power-saving features such as e.g. low-power modes, switch off idle components, etc.
F.1a) | VESA DPMS
F.1b) | Auto-off function (switch off lamp after timeout with no source signal) preferred
F.2 | Power supply: 220/230 VAC ±10%, 50 Hz
F.2a) | 1.8m power cable with SA-standard, moulded 3-prong plug (when forming part of a installed solution, vendor standards may take precedence)
F.3 | Power consumption (smallest model):
F.3a) | State maximum operating Watts
F.3b) | State Sleep/Off mode Watts
F.4 | Support for VESA-standard wall-mount
SECTION 2: SYSTEMS, COMPONENTS, UPGRADES & ACCESSORIES SCHEDULE
Note: | Pricing represents OEM ceiling prices only, and are intended for use only as an INDICATIVE COST. It is not a quote, will not be used for negotation, and will not be used in any tender
G. | Base system and Derivatives
Note: | Derivative must be from the same product line, e.g. alternative form factor, size or performance, and must meet all minimum specifications
G.1 | Price(s) for offered system/solution and derivatives, including all components specified as standard in Section 1:
G.1a) | Base model __________________________________ | 0
G.1b) | Derivative 1 model name + description _____________ | 0
G.1c) | Derivative 2 model name + description _____________ | 0
G.1d) | Derivative 3 model name + description _____________ | 0
G.1e) | Derivative 4 model name + description _____________ | 0
G.1f) | Derivative 5 model name + description _____________ | 0
H. | Service Options
H.1 | SLA upgrades (upliftment of standard warranty):
H.1a) | Guaranteed 4-hour fix/replace, countrywide, 9 hours x 5 days | 0
H.1b) | Guaranteed 8-hour fix/replace, countrywide, 24 hours x 7 days | 0
H.1c) | Guaranteed 4-hour fix/replace, countrywide, 24 hours x 7 days | 0
H.1d) | Countrywide on-site with full coverage (parts and labour) for office hours (7:30 - 17:00), with next business-day repair for 4 years (48 months) from date of delivery | 0
H.1e) | Countrywide on-site with full coverage (parts and labour) for office hours (7:30 - 17:00), with next business-day repair for 5 years (60 months) from date of delivery | 0
H.2 | Additional technical support per hour (over and above standard SLA):
H.2a) | Zone A | 0
H.2b) | Zone B | 0
H.2c) | Zone C | 0
H.3 | Installation charge for base unit | 0
H.4 | Accidental damage protection for entire warranty period | 0
H.5 | Customisation services:
H.5a) | Firmware update to display customer info @ boot | 0
H.5b) | Etching / marking of system chassis with customer info | 0
H.5c) | Other customisation service _____________________ | 0
H.5d) | Other customisation service _____________________ | 0
H.6 | Additional professional services per hour | 0
I. | Options and Accessories
Note: | All accessories/upgrades ordered as part of the solution must be installed and fully operational at delivery
I.1 | Additional value-added components and accessories (subject to SITA approval):
I.1a) | Additional component __________________________ | 0
I.1b) | Additional component __________________________ | 0
I.1c) | Additional component __________________________ | 0
I.1d) | Additional component __________________________ | 0
I.1e) | Additional component __________________________ | 0
I.1f) | Additional component __________________________ | 0
I.1g) | Additional component __________________________ | 0
I.1h) | Additional component __________________________ | 0
I.1i) | Additional component __________________________ | 0
I.1j) | Additional component __________________________ | 0

## IA_Disp
SITA Certification: Education Solutions |  |  | Technical specification
This form must be filled in and submitted in Excel format |  |  | Version 1.1 - TU1 H1 2023 DRAFT
IA_Disp: Interactive display
Line # | Specification | Response / OEM price incl. VAT | Comment / Details / Model #
This is a DRAFT specification. Do not fill it in, just provide feedback or comments.
Product brand name
Product name/model number
OEM or OEM representative
SECTION 1: TECHNICAL SPECIFICATION (Mandatory)
Note: | Section 1 specifies mandatory components and capabilities that must be supported by the offered solution (implemented and fully functional across all subsystems).
A. | Functional Requirements
A.1 | Entry-level interactive touch display (LFD/projector-based) for classroom whiteboard use, including software for drawing, writing, screen capture and sharing information
A.2 | Easy-to-use interactive display to support classroom activities for both teacher and leaners
A.3 | Support for various display sizes, depending on display device and customer requirement
A.3a) | Display visual size (projected or direct): 65" diagonal
A.3b) | For smaller classrooms, e.g. ELSEN and multi-grade, 55" size will be acceptable
A.4 | Display performance:
A.4a) | Native resolution: 2160p (LF displays) or 1080p (projectors)
A.4b) | Brightness: 300 nits / 3000 lumens
A.4c) | Contrast ratio: 1000:1
A.4d) | IPS-based LCD panel or alternative wide viewing-angle technology preferred
A.5 | Solution must be optimally sized and configured to suit the client's stated business requirement as defined in the Request for Quotation/Proposal (RFQ/RFP)
A.6 | Warranty and support included in solution price: countrywide on-site with full coverage (parts and labour for entire solution, including upgrades and accessories) during office hours (7:30 - 17:00), with 4-hour acknowledgement and next business day resolution (Zone-dependent as per Definitions) for 3 years (36 months) from date of delivery. OEM partner will be responsible for providing on-site services
B. | Standard Components and Deliverables (Included in Solution Price)
Note: | This section lists the components that must be included in the solution price. All other components are priced separately in Section 2.
B.1 | Fully functional base unit as specified in Section 1, including hardware warranty, SLA, standard power and interface cables, required accessories, documentation, packaging and on-site delivery
B.2 | All required components, software, functionality and licences for the entire warranty period must be included in the total solution cost
B.3 | Display as specified
B.4 | Software included:
B.4a) | Drivers and supporting software for standard operating systems as specified
B.4b) | Whiteboard software
B.4c) | Collaboration and presentation tools
B.4d) | Calibration and setup tools (if required)
B.4e) | All software licence(s) as required for entire SLA period (up-front fee, if applicable)
B.5 | Compatible pens and eraser (if applicable)
B.6 | Cables and connectors as specified
B.7 | Power supply as specified
B.8 | All attachments, brackets and/or other accessories required for a working solution
B.9 | On-site installation and configuration
B.10 | End-user training of at least 1 hour
C. | System Properties and Functionality
C.1 | Display properties:
C.1a) | State integrated display type
C.1b) | State display size range supported (inches diagonal)
C.1c) | Rated life of display: 10 000 hours
C.1d) | State rated life of display (hours)
C.2 | Touch functionality:
C.2a) | State touch compatibility type
C.2b) | State sensor technology (e.g. resistive, capacitive, IR, etc.)
C.2c) | State sensor resolution (e.g. dpi/mm)
C.2d) | Support for full mouse functionality (including drag, right-click and hover)
C.2e) | Support for multi-touch: at least 10 points
C.2f) | State guarantee for touch surface (years)
C.3 | Tools and data types:
C.3a) | Support for multiple drawing tools (e.g. pen, line, polygon, etc.) and colours
C.3b) | Support for digital ink
C.3c) | Compatible with ink-aware applications (e.g. MS Office)
C.3d) | Support for conversion of digital ink to text (handwriting recognition) preferred
C.3e) | On-screen keyboard
C.3f) | Support for input of text into standard third-party applications
C.3g) | Vector-based drawings: true erase of drawn objects or digital ink (i.e. not white paint-over) preferred
C.4 | Teaching functionality:
C.4a) | Support for blended learning
C.4b) | Support for integration with student devices
C.4c) | Support for game-based classroom activities
C.5 | Support for capturing notes and drawings to image files
C.5a) | Support for exporting captured images to PDF, JPG
C.6 | Support for sharing data to/from mobile devices (Android/iOS) preferred
C.7 | Support for recording and playback of drawings and on-screen actions preferred
C.8 | Pens must operate without batteries or wires preferred
C.8a) | State typical battery life of pen tools (if applicable) (hours)
C.9 | Connectivity:
C.9a) | USB 2.0 port
C.9b) | USB C port preferred
C.9c) | Integrated Ethernet or WiFi network adapter
C.9d) | Digital video (e.g. HDMI/DisplayPort)
C.9e) | Analogue video (e.g. VGA) preferred
C.9f) | Audio per video input
C.9g) | Industry-standard wireless display protocol: Miracast
C.10 | Compatible with standard AV control systems (connections and APIs for control programming) preferred
C.11 | Support for automatic calibration preferred
C.12 | Security:
C.12a) | Physical security mechanism (e.g. Kensington lock port) preferred
D. | Standards, Certifications and Compatibility
Note: | Proof of all certifications, accreditations and compliance with standards will be required at evaluation
D.1 | Video and display standards:
D.2 | HDMI 1.4
D.2a) | HDMI 2.0 preferred
D.2b) | DisplayPort 1.2 preferred
D.2c) | Miracast wireless display
D.2d) | HDBaseT preferred
D.2e) | MHL (Mobile High-Definition Link) preferred
D.2f) | HDCP (High-bandwidth Digital Content Protection) preferred
D.3 | All drivers and software must be certified for Windows 7 and Windows 10
D.3a) | Support for MacOS preferred
D.3b) | Support for Linux preferred
D.4 | Whiteboard software and tools interoperable between multiple brands preferred
D.5 | Regulatory standards:
D.5a) | ICASA type approval (finalised or in process) for all wireless equipment (where applicable)
D.6 | Component certification: All accessories, upgrades, options, parts and consumables supplied with this unit must be approved and supported by the OEM (i.e. OEM warranty must be honoured)
D.7 | Supplier certification: all suppliers of this product to Government must be trained and certified by OEM to supply, install and support the offered solution; appropriate accreditation for the level of skill required
D.8 | Manufacturing certifications:
D.8a) | ISO 900x certification for design, system and component manufacturing, and assembly
D.8b) | ISO 1400x certification for environmental management
D.8c) | Reduction of Hazardous Substances (RoHS)
D.9 | Regulatory standards:
D.9a) | ISO/IEC 62368: Electrical safety
D.9b) | CISPR 32 / EN 55032: General EMC requirements
D.9c) | ICASA type approval for all integrated wireless modules
E. | Management, Availability and Reliability
E.1 | Centralised remote management functionality, including discovery, configuration, monitoring and reporting/accounting preferred
E.1a) | Remote management tool included in solution price preferred
E.1b) | Support for SNMP and/or e-mail alerts preferred
E.2 | Firmware updates and upgrades will be made available free of charge for the entire warranty period
E.3 | Documentation: User manual and setup guidelines for complete system included in solution price
F. | Environmental and Physical Characteristics
F.1 | High-quality, robust design (e.g. hardened surface material)
F.2 | Power supply: 220/230 VAC ±10%, 50 Hz
F.2a) | 1.8m power cable with SA-standard, moulded 3-prong plug (when forming part of a installed solution, vendor standards may take precedence)
F.3 | Energy-efficient design, e.g. EPA Energy Star, or incorporating power-saving features such as e.g. low-power modes, switch off idle components, etc.
F.4 | Power consumption (entire solution, including display):
F.4a) | State maximum operating Watts
F.4b) | State Sleep/Off mode Watts
F.5 | State rated lamp/panel life (hours)
SECTION 2: SYSTEMS, COMPONENTS, UPGRADES & ACCESSORIES SCHEDULE
Note: | Pricing represents OEM ceiling prices only, and are intended for use only as an INDICATIVE COST. It is not a quote, will not be used for negotation, and will not be used in any tender
G. | Base system and Derivatives
Note: | Derivative must be from the same product line, e.g. alternative form factor, size or performance, and must meet all minimum specifications
G.1 | Price(s) for offered system/solution and derivatives, including all components specified as standard in Section 1:
G.1a) | Base model __________________________________ | 0
G.1b) | Derivative 1 model name + description _____________ | 0
G.1c) | Derivative 2 model name + description _____________ | 0
G.1d) | Derivative 3 model name + description _____________ | 0
G.1e) | Derivative 4 model name + description _____________ | 0
G.1f) | Derivative 5 model name + description _____________ | 0
H. | Service Options
H.1 | SLA upgrades (upliftment of standard warranty):
H.1a) | Guaranteed 4-hour fix/replace, countrywide, 9 hours x 5 days | 0
H.1b) | Guaranteed 8-hour fix/replace, countrywide, 24 hours x 7 days | 0
H.1c) | Guaranteed 4-hour fix/replace, countrywide, 24 hours x 7 days | 0
H.1d) | Countrywide on-site with full coverage (parts and labour) for office hours (7:30 - 17:00), with next business-day repair for 4 years (48 months) from date of delivery | 0
H.1e) | Countrywide on-site with full coverage (parts and labour) for office hours (7:30 - 17:00), with next business-day repair for 5 years (60 months) from date of delivery | 0
H.2 | Additional technical support per hour (over and above standard SLA):
H.2a) | Zone A | 0
H.2b) | Zone B | 0
H.2c) | Zone C | 0
H.3 | Installation charge for base unit | 0
H.4 | Accidental damage protection for entire warranty period | 0
H.5 | Customisation services:
H.5a) | Firmware update to display customer info @ boot | 0
H.5b) | Etching / marking of system chassis with customer info | 0
H.5c) | Other customisation service _____________________ | 0
H.5d) | Other customisation service _____________________ | 0
H.6 | Additional professional services per hour | 0
I. | Options and Accessories
Note: | All accessories/upgrades ordered as part of the solution must be installed and fully operational at delivery
I.1 | Additional value-added components and accessories (subject to SITA approval):
I.1a) | Additional component __________________________ | 0
I.1b) | Additional component __________________________ | 0
I.1c) | Additional component __________________________ | 0
I.1d) | Additional component __________________________ | 0
I.1e) | Additional component __________________________ | 0
I.1f) | Additional component __________________________ | 0
I.1g) | Additional component __________________________ | 0
I.1h) | Additional component __________________________ | 0
I.1i) | Additional component __________________________ | 0
I.1j) | Additional component __________________________ | 0

## IA_Touch
SITA Certification: Education Solutions |  |  | Technical specification
This form must be filled in and submitted in Excel format |  |  | Version 1.1 - TU1 H1 2023 DRAFT
IA_Touch: Interactive touch device
Line # | Specification | Response / OEM price incl. VAT | Comment / Details / Model #
This is a DRAFT specification. Do not fill it in, just provide feedback or comments.
Product brand name
Product name/model number
OEM or OEM representative
SECTION 1: TECHNICAL SPECIFICATION (Mandatory)
Note: | Section 1 specifies mandatory components and capabilities that must be supported by the offered solution (implemented and fully functional across all subsystems).
A. | Functional Requirements
A.1 | Entry-level interactive touch device/surface for classroom whiteboard use, including software for drawing, writing, screen capture and sharing information; no bundled display
A.2 | Easy-to-use interactive whiteboard to support classroom activities for both teacher and leaners
A.3 | Support for various display types, display device provided by customer
A.4 | Solution must be optimally sized and configured to suit the client's stated business requirement as defined in the Request for Quotation/Proposal (RFQ/RFP)
A.5 | Warranty and support included in solution price: countrywide on-site with full coverage (parts and labour for entire solution, including upgrades and accessories) during office hours (7:30 - 17:00), with 4-hour acknowledgement and next business day resolution (Zone-dependent as per Definitions) for 3 years (36 months) from date of delivery. OEM partner will be responsible for providing on-site services
B. | Standard Components and Deliverables (Included in Solution Price)
Note: | This section lists the components that must be included in the solution price. All other components are priced separately in Section 2.
B.1 | Fully functional base unit as specified in Section 1, including hardware warranty, SLA, standard power and interface cables, required accessories, documentation, packaging and on-site delivery
B.2 | All required components, software, functionality and licences for the entire warranty period must be included in the total solution cost
B.3 | Software included:
B.3a) | Drivers and supporting software for standard operating systems as specified
B.3b) | Whiteboard software
B.3c) | Collaboration and presentation tools
B.3d) | Calibration and setup tools
B.3e) | All software licence(s) as required for entire SLA period (up-front fee, if applicable)
B.4 | Compatible pens and eraser (if applicable)
B.5 | Cables and connectors as specified
B.6 | Power supply as specified
B.7 | All attachments, brackets and/or other accessories required for a working solution
B.8 | On-site installation and configuration
B.9 | End-user training of at least 1 hour
C. | System Properties and Functionality
C.1 | State display size range supported (inches diagonal)
C.2 | State form factor of device
C.3 | Touch functionality:
C.3a) | State touch compatibility type
C.3b) | State sensor technology (e.g. resistive, capacitive, IR, etc.)
C.3c) | State sensor resolution (e.g. dpi/mm)
C.3d) | Support for full mouse functionality (including drag, right-click and hover)
C.3e) | Support for multi-touch: at least 10 points
C.3f) | State guarantee for touch surface (years)
C.4 | Tools and data types:
C.4a) | Support for multiple drawing tools (e.g. pen, line, polygon, etc.) and colours
C.4b) | Support for digital ink
C.4c) | Compatible with ink-aware applications (e.g. MS Office)
C.4d) | Support for conversion of digital ink to text (handwriting recognition) preferred
C.4e) | On-screen keyboard
C.4f) | Support for input of text into standard third-party applications
C.4g) | Vector-based drawings: true erase of drawn objects or digital ink (i.e. not white paint-over) preferred
C.5 | Teaching functionality:
C.5a) | Support for blended learning
C.5b) | Support for integration with student devices
C.5c) | Support for game-based classroom activities
C.6 | Support for capturing notes and drawings to image files
C.6a) | Support for exporting captured images to PDF, JPG
C.7 | Support for sharing data to/from mobile devices (Android/iOS) preferred
C.8 | Support for recording and playback of drawings and on-screen actions preferred
C.9 | Pens must operate without batteries or wires preferred
C.9a) | State typical battery life of pen tools (if applicable) (hours)
C.10 | Connectivity:
C.10a) | USB 2.0 port
C.10b) | Support for wireless connection preferred
C.11 | Device is powered via USB (no external power supply required) preferred
C.12 | Support for automatic calibration preferred
C.13 | Security:
C.13a) | Physical security mechanism (e.g. Kensington lock port) preferred
C.14 | High-quality, robust design (e.g. hardened surface material)
D. | Standards, Certifications and Compatibility
Note: | Proof of all certifications, accreditations and compliance with standards will be required at evaluation
D.1 | All drivers and software must be certified for Windows 7 and Windows 10
D.1a) | Support for MacOS preferred
D.1b) | Support for Linux preferred
D.2 | Whiteboard software and tools interoperable between multiple brands preferred
D.3 | Regulatory standards:
D.3a) | ICASA type approval (finalised or in process) for all wireless equipment (where applicable)
D.4 | Component certification: All accessories, upgrades, options, parts and consumables supplied with this unit must be approved and supported by the OEM (i.e. OEM warranty must be honoured)
D.5 | Supplier certification: all suppliers of this product to Government must be trained and certified by OEM to supply, install and support the offered solution; appropriate accreditation for the level of skill required
D.6 | Manufacturing certifications:
D.6a) | ISO 900x certification for design, system and component manufacturing, and assembly
D.6b) | ISO 1400x certification for environmental management
D.6c) | Reduction of Hazardous Substances (RoHS)
D.7 | Regulatory standards:
D.7a) | ISO/IEC 62368: Electrical safety
D.7b) | CISPR 32 / EN 55032: General EMC requirements
D.7c) | ICASA type approval for all integrated wireless modules
E. | Management, Availability and Reliability
E.1 | Centralised remote management functionality, including discovery, configuration, monitoring and reporting/accounting preferred
E.1a) | Remote management tool included in solution price preferred
E.1b) | Support for SNMP and/or e-mail alerts preferred
E.2 | Firmware updates and upgrades will be made available free of charge for the entire warranty period
E.3 | Documentation: User manual and setup guidelines for complete system included in solution price
SECTION 2: SYSTEMS, COMPONENTS, UPGRADES & ACCESSORIES SCHEDULE
Note: | Pricing represents OEM ceiling prices only, and are intended for use only as an INDICATIVE COST. It is not a quote, will not be used for negotation, and will not be used in any tender
F. | Base system and Derivatives
Note: | Derivative must be from the same product line, e.g. alternative form factor, size or performance, and must meet all minimum specifications
F.1 | Price(s) for offered system/solution and derivatives, including all components specified as standard in Section 1:
F.1a) | Base model __________________________________ | 0
F.1b) | Derivative 1 model name + description _____________ | 0
F.1c) | Derivative 2 model name + description _____________ | 0
F.1d) | Derivative 3 model name + description _____________ | 0
F.1e) | Derivative 4 model name + description _____________ | 0
F.1f) | Derivative 5 model name + description _____________ | 0
G. | Service Options
G.1 | SLA upgrades (upliftment of standard warranty):
G.1a) | Guaranteed 4-hour fix/replace, countrywide, 9 hours x 5 days | 0
G.1b) | Guaranteed 8-hour fix/replace, countrywide, 24 hours x 7 days | 0
G.1c) | Guaranteed 4-hour fix/replace, countrywide, 24 hours x 7 days | 0
G.1d) | Countrywide on-site with full coverage (parts and labour) for office hours (7:30 - 17:00), with next business-day repair for 4 years (48 months) from date of delivery | 0
G.1e) | Countrywide on-site with full coverage (parts and labour) for office hours (7:30 - 17:00), with next business-day repair for 5 years (60 months) from date of delivery | 0
G.2 | Additional technical support per hour (over and above standard SLA):
G.2a) | Zone A | 0
G.2b) | Zone B | 0
G.2c) | Zone C | 0
G.3 | Installation charge for base unit | 0
G.4 | Accidental damage protection for entire warranty period | 0
G.5 | Customisation services:
G.5a) | Firmware update to display customer info @ boot | 0
G.5b) | Etching / marking of system chassis with customer info | 0
G.5c) | Other customisation service _____________________ | 0
G.5d) | Other customisation service _____________________ | 0
G.6 | Additional professional services per hour | 0
H. | Options and Accessories
Note: | All accessories/upgrades ordered as part of the solution must be installed and fully operational at delivery
H.1 | Additional value-added components and accessories (subject to SITA approval):
H.1a) | Additional component __________________________ | 0
H.1b) | Additional component __________________________ | 0
H.1c) | Additional component __________________________ | 0
H.1d) | Additional component __________________________ | 0
H.1e) | Additional component __________________________ | 0
H.1f) | Additional component __________________________ | 0
H.1g) | Additional component __________________________ | 0
H.1h) | Additional component __________________________ | 0
H.1i) | Additional component __________________________ | 0
H.1j) | Additional component __________________________ | 0

## Cam_Vis1
SITA Certification: Education Solutions |  |  | Technical specification
This form must be filled in and submitted in Excel format |  |  | Version 1.1 - TU1 H1 2023 DRAFT
Cam_Vis1: Basic visualiser
Line # | Specification | Response / OEM price incl. VAT | Comment / Details / Model #
This is a DRAFT specification. Do not fill it in, just provide feedback or comments.
Product brand name
Product name/model number
OEM or OEM representative
SECTION 1: TECHNICAL SPECIFICATION (Mandatory)
Note: | Section 1 specifies mandatory components and capabilities that must be supported by the offered solution (implemented and fully functional across all subsystems).
A. | Functional Requirements
A.1 | Basic visualiser (document camera) for classroom image capture and content sharing
A.2 | Image resolution: 1080p
A.3 | Digital zoom: 5x
A.4 | Integrated light source
A.5 | Software tools for presentation, annotation, capturing and sharing of information
A.6 | Solution must be optimally sized and configured to suit the client's stated business requirement as defined in the Request for Quotation/Proposal (RFQ/RFP)
A.7 | Warranty and support included in solution price: countrywide on-site with full coverage (parts and labour for entire solution, including upgrades and accessories) during office hours (7:30 - 17:00), with 4-hour acknowledgement and next business day resolution (Zone-dependent as per Definitions) for 3 years (36 months) from date of delivery. OEM partner will be responsible for providing on-site services
B. | Standard Components and Deliverables (Included in Solution Price)
Note: | This section lists the components that must be included in the solution price. All other components are priced separately in Section 2.
B.1 | Fully functional base unit as specified in Section 1, including hardware warranty, support SLA, standard power and interface cables, documentation, packaging and onsite delivery
B.2 | All required components, software, functionality and licences for the entire warranty period must be included in the total solution cost
B.3 | Teaching and presentation software tools
B.4 | On-site installation and configuration
B.5 | End-user training of at least 1 hour
C. | System Properties and Functionality
C.1 | Integrated LED light source
C.2 | Camera sensor: 2MP CMOS or equivalent
C.3 | Rotatable camera head preferred
C.4 | Movable camera arm
C.5 | Auto and manual focus
C.6 | Automatic white balance
C.7 | Automatic exposure
C.8 | State digital zoom factor
C.9 | Support for video capture preferred
C.10 | Support for pan and zoom within image
C.11 | Resolution: 4MP preferred
C.11a) | State max image resolution (X*Y)
C.11b) | State max physical image area size (X x Y cm)
C.12 | Image processing functions:
C.12a) | Negative
C.12b) | Text mode
C.12c) | Colour/Black and white
C.12d) | Pause
C.12e) | Image rotation preferred
C.12f) | Sharpening/focus
C.13 | Connectivity:
C.13a) | USB 2.0 port
C.13b) | Direct display output (e.g. HDMI/VGA) preferred
C.13c) | State additional ports (in/out)
C.14 | Support for image capture to PC
C.15 | Security:
C.15a) | Port for Kensington lock or anti-theft bracket preferred
C.15b) | Control panel lock-out preferred
C.15c) | Password protection preferred
C.16 | Documentation: User manual and setup guidelines for complete system included in solution price
D. | Standards, Certifications and Compatibility
Note: | Proof of all certifications, accreditations and compliance with standards will be required at evaluation
D.1 | Component certification: All accessories, upgrades, options, parts and consumables supplied with this unit must be approved and supported by the OEM (i.e. OEM warranty must be honoured)
D.2 | Supplier certification: all suppliers of this product to Government must be trained and certified by OEM to supply, install and support the offered solution; appropriate accreditation for the level of skill required
D.3 | Manufacturing certifications:
D.3a) | ISO 900x certification for design, system and component manufacturing, and assembly
D.3b) | ISO 1400x certification for environmental management
D.3c) | Reduction of Hazardous Substances (RoHS)
D.4 | Regulatory standards:
D.4a) | ISO/IEC 62368: Electrical safety
D.4b) | CISPR 32 / EN 55032: General EMC requirements
D.4c) | ICASA type approval for all integrated wireless modules
E. | Environmental and Physical Characteristics
E.1 | Portability: unit weight 1.5kg or less
E.2 | Energy-efficient design, e.g. EPA Energy Star, or incorporating power-saving features such as e.g. low-power modes, switch off idle components, etc.
E.3 | Power supply: 220/230 VAC ±10%, 50 Hz
E.3a) | 1.8m power cable with SA-standard, moulded 3-prong plug (when forming part of a installed solution, vendor standards may take precedence)
E.4 | Power consumption (USB-powered devices excluded):
E.4a) | State maximum operating Watts
E.4b) | State standby/idle mode Watts
E.4c) | State Sleep/Off mode Watts
E.5 | State light source life (hours)
E.6 | State lamp power draw (Watts)
SECTION 2: SYSTEMS, COMPONENTS, UPGRADES & ACCESSORIES SCHEDULE
Note: | Pricing represents OEM ceiling prices only, and are intended for use only as an INDICATIVE COST. It is not a quote, will not be used for negotation, and will not be used in any tender
F. | Base system and Derivatives
Note: | Derivative must be from the same product line, e.g. alternative form factor, size or performance, and must meet all minimum specifications
F.1 | Price(s) for offered system/solution and derivatives, including all components specified as standard in Section 1:
F.1a) | Base model __________________________________ | 0
F.1b) | Derivative 1 model name + description _____________ | 0
F.1c) | Derivative 2 model name + description _____________ | 0
F.1d) | Derivative 3 model name + description _____________ | 0
F.1e) | Derivative 4 model name + description _____________ | 0
F.1f) | Derivative 5 model name + description _____________ | 0
G. | Service Options
G.1 | SLA upgrades (upliftment of standard warranty):
G.1a) | Guaranteed 4-hour fix/replace, countrywide, 9 hours x 5 days | 0
G.1b) | Guaranteed 8-hour fix/replace, countrywide, 24 hours x 7 days | 0
G.1c) | Guaranteed 4-hour fix/replace, countrywide, 24 hours x 7 days | 0
G.1d) | Countrywide on-site with full coverage (parts and labour) for office hours (7:30 - 17:00), with next business-day repair for 4 years (48 months) from date of delivery | 0
G.1e) | Countrywide on-site with full coverage (parts and labour) for office hours (7:30 - 17:00), with next business-day repair for 5 years (60 months) from date of delivery | 0
G.2 | Additional technical support per hour (over and above standard SLA):
G.2a) | Zone A | 0
G.2b) | Zone B | 0
G.2c) | Zone C | 0
G.3 | Installation charge for base unit | 0
G.4 | Accidental damage protection for entire warranty period | 0
G.5 | Customisation services:
G.5a) | Firmware update to display customer info @ boot | 0
G.5b) | Etching / marking of system chassis with customer info | 0
G.5c) | Other customisation service _____________________ | 0
G.5d) | Other customisation service _____________________ | 0
G.6 | Additional professional services per hour | 0
H. | Options and Accessories
Note: | All accessories/upgrades ordered as part of the solution must be installed and fully operational at delivery
H.1 | Additional value-added components and accessories (subject to SITA approval):
H.1a) | Additional component __________________________ | 0
H.1b) | Additional component __________________________ | 0
H.1c) | Additional component __________________________ | 0
H.1d) | Additional component __________________________ | 0
H.1e) | Additional component __________________________ | 0
H.1f) | Additional component __________________________ | 0
H.1g) | Additional component __________________________ | 0
H.1h) | Additional component __________________________ | 0
H.1i) | Additional component __________________________ | 0
H.1j) | Additional component __________________________ | 0

## Cam_Vis2
SITA Certification: Education Solutions |  |  | Technical specification
This form must be filled in and submitted in Excel format |  |  | Version 1.1 - TU1 H1 2023 DRAFT
Cam_Vis2: Advanced visualiser
Line # | Specification | Response / OEM price incl. VAT | Comment / Details / Model #
This is a DRAFT specification. Do not fill it in, just provide feedback or comments.
Product brand name
Product name/model number
OEM or OEM representative
SECTION 1: TECHNICAL SPECIFICATION (Mandatory)
Note: | Section 1 specifies mandatory components and capabilities that must be supported by the offered solution (implemented and fully functional across all subsystems).
A. | Functional Requirements
A.1 | Advanced desktop visualiser (document camera) for classroom image capture and content sharing
A.2 | Image resolution: 1440p
A.3 | Optical Zoom: 5x
A.4 | Integrated presentation surface (base) preferred
A.5 | Software tools for presentation, annotation, capturing and sharing of information
A.6 | Solution must be optimally sized and configured to suit the client's stated business requirement as defined in the Request for Quotation/Proposal (RFQ/RFP)
A.7 | Warranty and support included in solution price: countrywide on-site with full coverage (parts and labour for entire solution, including upgrades and accessories) during office hours (7:30 - 17:00), with 4-hour acknowledgement and next business day resolution (Zone-dependent as per Definitions) for 3 years (36 months) from date of delivery. OEM partner will be responsible for providing on-site services
B. | Standard Components and Deliverables (Included in Solution Price)
Note: | This section lists the components that must be included in the solution price. All other components are priced separately in Section 2.
B.1 | Fully functional base unit as specified in Section 1, including hardware warranty, support SLA, standard power and interface cables, documentation, packaging and onsite delivery
B.2 | All required components, software, functionality and licences for the entire warranty period must be included in the total solution cost
B.3 | Teaching and presentation software tools
B.4 | Remote control as specified
B.5 | Power supply as specified
B.6 | On-site installation and configuration
B.7 | End-user training of at least 1 hour
C. | System Properties and Functionality
C.1 | Integrated LED light source
C.2 | Camera sensor: 2MP CMOS or equivalent
C.2a) | Bottom or base light source preferred
C.3 | Rotatable camera head preferred
C.4 | Movable camera arm and lighting boom preferred
C.5 | Auto and manual focus
C.6 | Automatic white balance
C.7 | Automatic exposure
C.8 | State optical zoom factor
C.8a) | Additional digital zoom preferred
C.8b) | State digital zoom factor (if applicable)
C.9 | Support for video capture up to 15fps
C.10 | Support for pan and zoom within image
C.11 | Resolution: 6MP preferred
C.11a) | State max image resolution (X*Y)
C.11b) | State max physical image area size (X x Y cm)
C.12 | Image processing functions:
C.12a) | Negative
C.12b) | Text mode
C.12c) | Colour/Black and white
C.12d) | Pause
C.12e) | Image rotation preferred
C.12f) | Sharpening/focus
C.13 | Connectivity:
C.13a) | Direct display output (e.g. HDMI/VGA)
C.13b) | Host computer: USB 2.0
C.13c) | Infra-red remote control preferred
C.13d) | State additional ports (in/out)
C.14 | Support for image capture to PC
C.15 | Device control interface: Bezel buttons or IR remote control
C.16 | Full-function remote control preferred
C.17 | Security:
C.17a) | Port for Kensington lock or anti-theft bracket preferred
C.17b) | Control panel lock-out preferred
C.17c) | Password protection preferred
C.18 | Documentation: User manual and setup guidelines for complete system included in solution price
D. | Standards, Certifications and Compatibility
Note: | Proof of all certifications, accreditations and compliance with standards will be required at evaluation
D.1 | Component certification: All accessories, upgrades, options, parts and consumables supplied with this unit must be approved and supported by the OEM (i.e. OEM warranty must be honoured)
D.2 | Supplier certification: all suppliers of this product to Government must be trained and certified by OEM to supply, install and support the offered solution; appropriate accreditation for the level of skill required
D.3 | Manufacturing certifications:
D.3a) | ISO 900x certification for design, system and component manufacturing, and assembly
D.3b) | ISO 1400x certification for environmental management
D.3c) | Reduction of Hazardous Substances (RoHS)
D.4 | Regulatory standards:
D.4a) | ISO/IEC 62368: Electrical safety
D.4b) | CISPR 32 / EN 55032: General EMC requirements
D.4c) | ICASA type approval for all integrated wireless modules
E. | Environmental and Physical Characteristics
E.1 | Portability: unit weight 3kg or less
E.2 | Energy-efficient design, e.g. EPA Energy Star, or incorporating power-saving features such as e.g. low-power modes, switch off idle components, etc.
E.3 | Power supply: 220/230 VAC ±10%, 50 Hz
E.3a) | 1.8m power cable with SA-standard, moulded 3-prong plug (when forming part of a installed solution, vendor standards may take precedence)
E.4 | Power consumption (USB-powered devices excluded):
E.4a) | State maximum operating Watts
E.4b) | State standby/idle mode Watts
E.4c) | State Sleep/Off mode Watts
E.5 | State light source life (hours)
E.6 | State lamp power draw (Watts)
SECTION 2: SYSTEMS, COMPONENTS, UPGRADES & ACCESSORIES SCHEDULE
Note: | Pricing represents OEM ceiling prices only, and are intended for use only as an INDICATIVE COST. It is not a quote, will not be used for negotation, and will not be used in any tender
F. | Base system and Derivatives
Note: | Derivative must be from the same product line, e.g. alternative form factor, size or performance, and must meet all minimum specifications
F.1 | Price(s) for offered system/solution and derivatives, including all components specified as standard in Section 1:
F.1a) | Base model __________________________________ | 0
F.1b) | Derivative 1 model name + description _____________ | 0
F.1c) | Derivative 2 model name + description _____________ | 0
F.1d) | Derivative 3 model name + description _____________ | 0
F.1e) | Derivative 4 model name + description _____________ | 0
F.1f) | Derivative 5 model name + description _____________ | 0
G. | Service Options
G.1 | SLA upgrades (upliftment of standard warranty):
G.1a) | Guaranteed 4-hour fix/replace, countrywide, 9 hours x 5 days | 0
G.1b) | Guaranteed 8-hour fix/replace, countrywide, 24 hours x 7 days | 0
G.1c) | Guaranteed 4-hour fix/replace, countrywide, 24 hours x 7 days | 0
G.1d) | Countrywide on-site with full coverage (parts and labour) for office hours (7:30 - 17:00), with next business-day repair for 4 years (48 months) from date of delivery | 0
G.1e) | Countrywide on-site with full coverage (parts and labour) for office hours (7:30 - 17:00), with next business-day repair for 5 years (60 months) from date of delivery | 0
G.2 | Additional technical support per hour (over and above standard SLA):
G.2a) | Zone A | 0
G.2b) | Zone B | 0
G.2c) | Zone C | 0
G.3 | Installation charge for base unit | 0
G.4 | Accidental damage protection for entire warranty period | 0
G.5 | Customisation services:
G.5a) | Firmware update to display customer info @ boot | 0
G.5b) | Etching / marking of system chassis with customer info | 0
G.5c) | Other customisation service _____________________ | 0
G.5d) | Other customisation service _____________________ | 0
G.6 | Additional professional services per hour | 0
H. | Options and Accessories
Note: | All accessories/upgrades ordered as part of the solution must be installed and fully operational at delivery
H.1 | Additional value-added components and accessories (subject to SITA approval):
H.1a) | Additional component __________________________ | 0
H.1b) | Additional component __________________________ | 0
H.1c) | Additional component __________________________ | 0
H.1d) | Additional component __________________________ | 0
H.1e) | Additional component __________________________ | 0
H.1f) | Additional component __________________________ | 0
H.1g) | Additional component __________________________ | 0
H.1h) | Additional component __________________________ | 0
H.1i) | Additional component __________________________ | 0
H.1j) | Additional component __________________________ | 0

## AV_Present
SITA Certification: Education Solutions |  |  | Technical specification
This form must be filled in and submitted in Excel format |  |  | Version 1.1 - TU1 H1 2023 DRAFT
AV_Present: Classroom wireless presenter
Line # | Specification | Response / OEM price incl. VAT | Comment / Details / Model #
This is a DRAFT specification. Do not fill it in, just provide feedback or comments.
Product brand name
Product name/model number
OEM or OEM representative
SECTION 1: TECHNICAL SPECIFICATION (Mandatory)
Note: | Section 1 specifies mandatory components and capabilities that must be supported by the offered solution (implemented and fully functional across all subsystems).
A. | Functional Requirements
A.1 | Wireless presentation control system for classroom content sharing and learning support
A.2 | Wireless presentation switcher and control system to share meeting room resources (e.g. displays) among multiple client devices for meeting collaboration
A.3 | Communications: Miracast link from device (PC, tablet, smartphone, etc.), video output to display + wired or wireless link to network
A.3a) | Wireless display link must work in conjunction with existing wireless LAN
A.4 | Support for presenting from at least 2 simultaneous host devices, including PCs and mobile devices (tablets, smartphones)
A.4a) | No additional software required on client device to enable wireless display
A.5 | Support for standard PC and mobile platforms, including Windows, Android, iOS and MacOS
A.6 | Support for 2-way wireless communications: touch feedback from the display device can be relayed back to the user's device
A.7 | Supported display resolution: 1080p @ 30fps
A.7a) | Wireless connection must have low latency to enable effective presentation
A.8 | Support for ink-aware applications
A.9 | Solution must be optimally sized and configured to suit the client's stated business requirement as defined in the Request for Quotation/Proposal (RFQ/RFP)
A.10 | All required components, software, functionality and licences for the entire warranty period must be included in the total solution cost
A.11 | Warranty and support included in solution price: countrywide on-site with full coverage (parts and labour for entire solution, including upgrades and accessories) during office hours (7:30 - 17:00), with 4-hour acknowledgement and next business day resolution (Zone-dependent as per Definitions) for 3 years (36 months) from date of delivery. OEM partner will be responsible for providing on-site services
B. | Standard Components and Deliverables (Included in Solution Price)
Note: | This section lists the components that must be included in the solution price. All other components are priced separately in Section 2.
B.1 | Fully functional solution as specified in Section 1, including hardware warranty, support SLA, standard power and interface cables, documentation, packaging and onsite delivery
B.2 | Software included:
B.2a) | Software license(s) as required
B.2b) | Drivers and supporting software for standard operating systems as specified
B.3 | Cabling and connectivity as specified
B.4 | All attachments, brackets and/or other accessories required for a working solution
B.5 | On-site installation and configuration
B.6 | End-user training of at least 1 hour
C. | System Properties and Functionality
C.1 | Device must be easy to use and get operational before and during a session
C.2 | Device allows simultaneous display of multiple device inputs, and can toggle between this view and full-screen
C.2a) | State number of simultaneous host devices that can be supported
C.3 | Device must allow easy switching between different source devices
C.4 | Industry-standard wireless display protocol: Miracast
C.4a) | Support for Apple AirPlay preferred
C.5 | Display output: digital (HDMI/DP/DVI)
C.5a) | State supported display outputs
C.5b) | EDID (Extended Display Identification Data)
C.5c) | HDCP support with fast negotiation and switching preferred
C.6 | Support for 1080p, 30fps full-motion video and audio
C.6a) | State maximum supported display resolution (X * Y pixels)
C.6b) | State max supported frame rate for full-motion video (fps)
C.6c) | Maximum supported distance between presenting device and receiver / base station: at least 5 meters
C.6d) | State maximum supported distance for wireless link (meters)
C.7 | Support for remote viewing of displayed content (i.e. share presentation via network) preferred
C.8 | Security:
C.8a) | Support for room PIN to restrict access to wireless display
C.8b) | Support for industry-standard security protocols and encryption: WPA2 for WLAN
C.8c) | Link from host to presentation device must be encrypted by default
C.8d) | State types of encryption supported
C.8e) | User-based authentication preferred
C.8f) | Port for Kensington lock preferred
C.8g) | Secure remote management (e.g. SSH, HTTPS, SSL/TLS) preferred
D. | Environmental and Physical Characteristics
D.1 | Power supply: 220/230 VAC ±10%, 50 Hz
D.1a) | 1.8m power cable with SA-standard, moulded 3-prong plug (when forming part of a installed solution, vendor standards may take precedence)
D.2 | Energy-efficient design, e.g. EPA Energy Star, or incorporating power-saving features such as e.g. low-power modes, switch off idle components, etc.
D.3 | Power consumption (smallest model):
D.3a) | State maximum operating Watts
D.3b) | State Sleep/Off mode Watts
E. | Standards, Certifications and Compatibility
Note: | Proof of all certifications, accreditations and compliance with standards will be required at evaluation
E.1 | Operating system support:
E.1a) | Windows 10
E.1b) | Support for Android
E.1c) | Support for iOS
E.1d) | Support for MacOS preferred
E.1e) | Support for Linux preferred
E.2 | Component certification: All accessories, upgrades, options, parts and consumables supplied with this unit must be approved and supported by the OEM (i.e. OEM warranty must be honoured)
E.3 | Supplier certification: all suppliers of this product to Government must be trained and certified by OEM to supply, install and support the offered solution; appropriate accreditation for the level of skill required
E.4 | Manufacturing certifications:
E.4a) | ISO 900x certification for design, system and component manufacturing, and assembly
E.4b) | ISO 1400x certification for environmental management
E.4c) | State country of manufacture
E.4d) | Reduction of Hazardous Substances (RoHS)
E.5 | Regulatory standards:
E.5a) | ISO/IEC 62368: Electrical safety
E.5b) | CISPR 32 / EN 55032: General EMC requirements
E.5c) | ICASA type approval for all integrated wireless modules
E.6 | Firmware updates and upgrades will be made available free of charge for the entire warranty period
E.7 | Documentation: User manual and setup guidelines for complete system included in solution price
SECTION 2: SYSTEMS, COMPONENTS, UPGRADES & ACCESSORIES SCHEDULE
Note: | Pricing represents OEM ceiling prices only, and are intended for use only as an INDICATIVE COST. It is not a quote, will not be used for negotation, and will not be used in any tender
F. | Base system and Derivatives
Note: | Derivative must be from the same product line, e.g. alternative form factor, size or performance, and must meet all minimum specifications
F.1 | Price(s) for offered system/solution and derivatives, including all components specified as standard in Section 1:
F.1a) | Base model __________________________________ | 0
F.1b) | Derivative 1 model name + description _____________ | 0
F.1c) | Derivative 2 model name + description _____________ | 0
F.1d) | Derivative 3 model name + description _____________ | 0
F.1e) | Derivative 4 model name + description _____________ | 0
| Derivative 5 model name + description _______ | 0
G. | Service Options
G.1 | SLA upgrades (upliftment of standard warranty):
G.1a) | Guaranteed 4-hour fix/replace, countrywide, 9 hours x 5 days | 0
G.1b) | Guaranteed 8-hour fix/replace, countrywide, 24 hours x 7 days | 0
G.1c) | Guaranteed 4-hour fix/replace, countrywide, 24 hours x 7 days | 0
G.1d) | Countrywide on-site with full coverage (parts and labour) for office hours (7:30 - 17:00), with next business-day repair for 4 years (48 months) from date of delivery | 0
G.1e) | Countrywide on-site with full coverage (parts and labour) for office hours (7:30 - 17:00), with next business-day repair for 5 years (60 months) from date of delivery | 0
G.2 | Additional technical support per hour (over and above standard SLA):
G.2a) | Zone A | 0
G.2b) | Zone B | 0
G.2c) | Zone C | 0
G.3 | Installation charge for base unit | 0
G.4 | Accidental damage protection for entire warranty period | 0
G.5 | Customisation services:
G.5a) | Firmware update to display customer info @ boot | 0
G.5b) | Etching / marking of system chassis with customer info | 0
G.5c) | Other customisation service _____________________ | 0
G.5d) | Other customisation service _____________________ | 0
G.6 | Additional professional services per hour | 0
H. | Options and Accessories
Note: | All accessories/upgrades ordered as part of the solution must be installed and fully operational at delivery
H.1 | Additional value-added components and accessories (subject to SITA approval):
H.1a) | Additional component __________________________ | 0
H.1b) | Additional component __________________________ | 0
H.1c) | Additional component __________________________ | 0
H.1d) | Additional component __________________________ | 0
H.1e) | Additional component __________________________ | 0
H.1f) | Additional component __________________________ | 0
H.1g) | Additional component __________________________ | 0
H.1h) | Additional component __________________________ | 0
H.1i) | Additional component __________________________ | 0
H.1j) | Additional component __________________________ | 0

## uCtrlr_Edu
SITA Certification: Education Solutions |  |  | Technical specification
This form must be filled in and submitted in Excel format |  |  | Version 1.1 - TU1 H1 2023 DRAFT
uCtrlr_Edu: Microcontroller
Line # | Specification | Response / OEM price incl. VAT | Comment / Details / Model #
This is a DRAFT specification. Do not fill it in, just provide feedback or comments.
Product brand name
Product name/model number
OEM or OEM representative
SECTION 1: TECHNICAL SPECIFICATION (Mandatory)
Note: | Section 1 specifies mandatory capabilities and components that must be supported and/or included with the offered solution (implemented and fully functional across all subsystems).
A. | Functional requirements
A.1 | Low-cost microcontroller for classroom projects; Arduino or similar
A.2 | SoC: 32-bit, single-core processor, 128KB RAM, 2MB storage
A.3 | Connectivity: GPIO + USB
A.4 | The specified solution must be complete, provided by certified OEM partners, and must include the device, supporting software, installation and training
A.5 | Warranty and support included in solution price: countrywide on-site with full coverage (parts and labour for entire solution, including upgrades and accessories) during office hours (7:30 - 17:00), with 4-hour acknowledgement and next business day resolution (Zone-dependent as per Definitions) for 1 year (12 months) from date of delivery. OEM partner will be responsible for providing on-site services
B. | Standard Components and Deliverables (Included in Solution Price)
Note: | This section lists the components that must be included in the solution price. All other components are priced separately in Section 2.
B.1 | Fully functional base unit as specified in Section 1, including hardware warranty, SLA, standard power and interface cables, required accessories, documentation, packaging and on-site delivery
B.2 | Software included with system:
B.2a) | Software development environment
B.3 | Connectivity as specified
B.4 | AC adapter and power cable
B.4a) | Drivers for operating systems as specified, supporting full functionality for all subsystems
C. | System Properties and Functionality
C.1 | Compact single-board system for classroom applications
C.2 | Support for a standards-based microcontroller-focussed programming languague
C.2a) | State standard language and development environment to be used
C.3 | Support for a variety of accessories and add-on modules to extend the basic functionality
C.4 | State SoC make and model
C.5 | Storage:
C.5a) | Support for eMMC or SD interface
C.5b) | Storage capacity expandable via standard SD cards preferred
C.5c) | State bundled storage capacity (GB)
C.6 | Connectivity:
C.6a) | WLAN support: WiFi 3
C.6b) | GPIO (general-purpose IO) with digital and analogue support
C.6c) | State number of on-board GPIO pins
C.6d) | Bluetooth support preferred
C.6e) | USB 1.1
D. | System Management
D.1 | All applicable drivers and software can be downloaded from a generally-available Web site
D.2 | Security:
D.2a) | OEMs must ensure that the device/solution is as secure as possible by continuously monitoring and making available fixes and updates for vulnerabilities via firmware and software updates
D.2b) | State any additional security features incorporated in the device
D.3 | Anti-theft capabilities:
D.3a) | Device can be made available in unique, high-visibility colour (e.g. bright yellow or red) preferred
D.3b) | Support for DBE logo display upon boot (installed in firmware) preferred
D.4 | Documentation: User manual and setup guidelines included in solution price
E. | Standards, Certifications and Compatibility
Note: | Proof of all certifications, accreditations and compliance with standards will be required at evaluation. Full test reports do NOT need to be submitted
E.1 | Manufacturing and environmental certifications:
E.1a) | ISO 9001 certification for design, system and component manufacturing, and assembly
E.1b) | ISO 14001 certification for environmental management
E.1c) | Reduction of Hazardous Substances (RoHS)
E.2 | Regulatory standards:
E.2a) | ISO/IEC 62368: Electrical safety
E.2b) | CISPR 32 / EN 55032: General EMC requirements
E.2c) | ICASA type approval for all integrated wireless modules
E.3 | Supplier certification: all suppliers of this product to Government must be trained and certified by OEM to supply, install and support the offered solution; appropriate accreditation for the level of skill required
F. | Environmental and Physical Characteristics
F.1 | Support for various types and form factors of case
F.2 | Power supply: autoranging 110-230 VAC ±10%, 50 Hz
F.2a) | 1m AC adapter + charging cable with SA-standard, moulded plug
SECTION 2: SYSTEMS, COMPONENTS, UPGRADES & ACCESSORIES SCHEDULE
Note: | Pricing represents OEM ceiling prices only, and are intended for use only as an INDICATIVE COST. It is not a quote, will not be used for negotation, and will not be used in any tender
G. | Base system and Derivatives
Note: | Derivative must be from the same product line, e.g. alternative form factor, size or performance, and must meet all minimum specifications
G.1 | Price(s) for offered system/solution and derivatives, including all components specified as standard in Section 1:
G.1a) | Base model __________________________________ | 0
G.1b) | Derivative 1 model name + description _____________ | 0
G.1c) | Derivative 2 model name + description _____________ | 0
G.1d) | Derivative 3 model name + description _____________ | 0
G.1e) | Derivative 4 model name + description _____________ | 0
G.1f) | Derivative 5 model name + description _____________ | 0
H. | Options and Accessories
Note: | All accessories/upgrades ordered as part of the solution must be installed and fully operational at delivery
H.1 | Accessories, modules and add-ons:
H.1a) | Breadboard for wiring | 0
H.1b) | Display module | 0
H.1c) | Camera module | 0
H.1d) | Sensor module | 0
H.1e) | Audio module | 0
H.1f) | Antenna module | 0
H.1g) | Programming/debugging cables | 0
H.1h) | Terminal expansion set | 0
H.1i) | Other module _________________________________ | 0
H.1j) | Other module _________________________________ | 0
H.1k) | Other module _________________________________ | 0
H.1l) | Other module _________________________________ | 0
H.1m) | Other module _________________________________ | 0
H.1n) | Other module _________________________________ | 0
H.1o) | Other module _________________________________ | 0
H.1p) | Other module _________________________________ | 0
H.1q) | Other module _________________________________ | 0
H.1r) | Other module _________________________________ | 0
H.2 | Additional value-added components and accessories (subject to SITA approval):
H.2a) | Additional component __________________________ | 0
H.2b) | Additional component __________________________ | 0
H.2c) | Additional component __________________________ | 0
H.2d) | Additional component __________________________ | 0
H.2e) | Additional component __________________________ | 0
H.2f) | Additional component __________________________ | 0
H.2g) | Additional component __________________________ | 0
H.2h) | Additional component __________________________ | 0
H.2i) | Additional component __________________________ | 0
H.2j) | Additional component __________________________ | 0

## SBC_Edu
SITA Certification: Education Solutions |  |  | Technical specification
This form must be filled in and submitted in Excel format |  |  | Version 1.1 - TU1 H1 2023 DRAFT
SBC_Edu: Single-board computer
Line # | Specification | Response / OEM price incl. VAT | Comment / Details / Model #
This is a DRAFT specification. Do not fill it in, just provide feedback or comments.
Product brand name
Product name/model number
OEM or OEM representative
SECTION 1: TECHNICAL SPECIFICATION (Mandatory)
Note: | Section 1 specifies mandatory capabilities and components that must be supported and/or included with the offered solution (implemented and fully functional across all subsystems).
A. | Functional requirements
A.1 | Low-cost, standards-based single-board computer for classroom projects; Raspberry Pi or similar
A.2 | CPU: 64-bit, quad-core low-power processor - 1GHz AMD/ARM/Intel or equivalent
A.3 | RAM: 512MB
A.4 | Storage: 8GB solid-state uSD or eMMC
A.5 | GPU: dual-core low-power media processor with OpenGL support and H.264 codec
A.6 | Connectivity: USB, GPIO, WLAN or LAN
A.7 | Keyboard, mouse and display: optional
A.8 | Operating system: optional
A.9 | The specified solution must be complete, provided by certified OEM partners, and must include the device, supporting software, installation and training
A.10 | Warranty and support included in solution price: countrywide on-site with full coverage (parts and labour for entire solution, including upgrades and accessories) during office hours (7:30 - 17:00), with 4-hour acknowledgement and next business day resolution (Zone-dependent as per Definitions) for 1 year (12 months) from date of delivery. OEM partner will be responsible for providing on-site services
B. | Standard Components and Deliverables (Included in Solution Price)
Note: | This section lists the components that must be included in the solution price. All other components are priced separately in Section 2.
B.1 | Fully functional base unit as specified in Section 1, including hardware warranty, SLA, standard power and interface cables, required accessories, documentation, packaging and on-site delivery
B.2 | CPU, RAM and storage as specified
B.3 | Connectivity as specified
B.4 | AC adapter and power cable
B.5 | Keyboard, video, mouse (KVM) as specified by school
B.6 | Software included with system:
B.6a) | Operating system as specified by school
B.6b) | Drivers for operating systems as specified, supporting full functionality for all subsystems
C. | System Properties and Functionality
C.1 | Support for a variety of standards-based, open-source operating systems and programming languagues
C.1a) | State most popular supported OSes
C.2 | Support for a variety of accessories and add-on modules to extend the basic functionality (e.g. camera, network)
C.3 | State SoC make and model
C.4 | Storage:
C.4a) | Support for eMMC or SD interface
C.4b) | Storage capacity expandable via standard SD cards
C.4c) | Support for booting OS from internal storage, SD or USB
C.4d) | Support for SATA preferred
C.4e) | State bundled storage capacity (GB)
C.5 | Connectivity:
C.5a) | USB 2.0
C.5b) | 1 USB-A port on-board
C.5c) | USB 3.0 support preferred
C.5d) | Bluetooth 4.x
C.5e) | WLAN: WiFi 4
C.5f) | GPIO (general-purpose IO) with digital and analogue support
C.5g) | State number of on-board GPIO pins
C.5h) | Ethernet
C.6 | Display support:
C.7 | Digital video output (e.g. HDMI)
C.7a) | Resolution: support for 1920x1080 with 24-bit colour
C.7b) | State SoC display adapter make and model
C.8 | Keyboard and mouse support:
C.8a) | Optional USB 75+-key keyboard (US layout)
C.8b) | Optional 3-button USB optical mouse
C.9 | On-board audio with analogue or digital output
C.10 | Support for optional desktop display
C.10a) | State size of optional display (diagonal inches)
C.11 | Support for separate expansion board/module to add functionality to the system
C.12 | Support for optional 720p-class USB webcam preferred
D. | System Management
D.1 | All applicable drivers and software can be downloaded from a generally-available Web site
D.2 | Security:
D.2a) | OEMs must ensure that the device/solution is as secure as possible by continuously monitoring and making available fixes and updates for vulnerabilities via firmware and software updates
D.2b) | State any additional security features incorporated in the device
D.3 | Anti-theft capabilities:
D.3a) | Device can be made available in unique, high-visibility colour (e.g. bright yellow or red) preferred
D.3b) | Support for DBE logo display upon boot (installed in firmware) preferred
D.4 | Documentation: User manual and setup guidelines included in solution price
E. | Standards, Certifications and Compatibility
Note: | Proof of all certifications, accreditations and compliance with standards will be required at evaluation. Full test reports do NOT need to be submitted
E.1 | Manufacturing and environmental certifications:
E.1a) | ISO 9001 certification for design, system and component manufacturing, and assembly
E.1b) | ISO 14001 certification for environmental management
E.1c) | Reduction of Hazardous Substances (RoHS)
E.2 | Regulatory standards:
E.2a) | ISO/IEC 62368: Electrical safety
E.2b) | CISPR 32 / EN 55032: General EMC requirements
E.2c) | ICASA type approval for all integrated wireless modules
E.3 | Supplier certification: all suppliers of this product to Government must be trained and certified by OEM to supply, install and support the offered solution; appropriate accreditation for the level of skill required
F. | Environmental and Physical Characteristics
F.1 | Compact single-board system for classroom applications
F.2 | Support for various types and form factors of case
F.3 | Power supply: autoranging 110-230 VAC ±10%, 50 Hz
F.3a) | 1m AC adapter + charging cable with SA-standard, moulded plug
SECTION 2: SYSTEMS, COMPONENTS, UPGRADES & ACCESSORIES SCHEDULE
Note: | Pricing represents OEM ceiling prices only, and are intended for use only as an INDICATIVE COST. It is not a quote, will not be used for negotation, and will not be used in any tender
G. | Base system and Derivatives
Note: | Derivative must be from the same product line, e.g. alternative form factor, size or performance, and must meet all minimum specifications
G.1 | Price(s) for offered system/solution and derivatives, including all components specified as standard in Section 1:
G.1a) | Base model __________________________________ | 0
G.1b) | Derivative 1 model name + description _____________ | 0
G.1c) | Derivative 2 model name + description _____________ | 0
G.1d) | Derivative 3 model name + description _____________ | 0
G.1e) | Derivative 4 model name + description _____________ | 0
G.1f) | Derivative 5 model name + description _____________ | 0
H. | Options and Accessories
Note: | All accessories/upgrades ordered as part of the solution must be installed and fully operational at delivery
H.1 | Storage upgrades and options:
H.1a) | 16GB Class U1 uSD card | 0
H.1b) | 32GB Class U1 uSD card | 0
H.1c) | 64GB Class U1 uSD card | 0
H.1d) | 16GB eMMC module | 0
H.1e) | 32GB eMMC module | 0
H.1f) | 64GB eMMC module | 0
H.1g) | Other storage option ___________________________ | 0
H.1h) | Other storage option ___________________________ | 0
H.1i) | Other storage option ___________________________ | 0
H.1j) | Other storage option ___________________________ | 0
H.2 | Modules and add-ons:
H.2a) | Camera module | 0
H.2b) | POE module _________________________________ | 0
H.2c) | Ethernet module ______________________________ | 0
H.2d) | Sensor module _______________________________ | 0
H.2e) | Audio module ________________________________ | 0
H.2f) | Video module ________________________________ | 0
H.2g) | Other module _________________________________ | 0
H.2h) | Other module _________________________________ | 0
H.2i) | Other module _________________________________ | 0
H.2j) | Other module _________________________________ | 0
H.3 | System case/chassis options:
H.3a) | Basic system case providing protection for SBC and access to external ports | 0
H.3b) | Keyboard case _______________________________ | 0
H.3c) | Other case option _____________________________ | 0
H.3d) | Other case option _____________________________ | 0
H.3e) | Other case option _____________________________ | 0
H.4 | Monitors:
H.4a) | 19" LCD monitor | 0
H.4b) | 22" LCD monitor | 0
H.5 | Additional value-added components and accessories (subject to SITA approval):
H.5a) | Additional component __________________________ | 0
H.5b) | Additional component __________________________ | 0
H.5c) | Additional component __________________________ | 0
H.5d) | Additional component __________________________ | 0
H.5e) | Additional component __________________________ | 0
H.5f) | Additional component __________________________ | 0
H.5g) | Additional component __________________________ | 0
H.5h) | Additional component __________________________ | 0
H.5i) | Additional component __________________________ | 0
H.5j) | Additional component __________________________ | 0

## Drone_Edu
SITA Certification: Education Solutions |  |  | Technical specification
This form must be filled in and submitted in Excel format |  |  | Version 1.1 - TU1 H1 2023 DRAFT
Drone_Edu: Classroom UAV
Line # | Specification | Response / OEM price incl. VAT | Comment / Details / Model #
This is a DRAFT specification. Do not fill it in, just provide feedback or comments.
Product brand name
Product name/model number
OEM or OEM representative
SECTION 1: TECHNICAL SPECIFICATION (Mandatory)
Note: | Section 1 specifies mandatory capabilities and components that must be supported and/or included with the offered solution (implemented and fully functional across all subsystems).
A. | Functional requirements
A.1 | Multi-rotor drone or other UAV/RPV for classroom and educational activities and projects
A.2 | The specified solution must be complete, provided by certified OEM partners, and must include the device, supporting software, installation and training
A.3 | Warranty and support included in solution price: countrywide on-site with full coverage (parts and labour for entire solution, including upgrades and accessories) during office hours (7:30 - 17:00), with 4-hour acknowledgement and next business day resolution (Zone-dependent as per Definitions) for 1 year (12 months) from date of delivery. OEM partner will be responsible for providing on-site services
B. | Standard Components and Deliverables (Included in Solution Price)
Note: | This section lists the components that must be included in the solution price. All other components are priced separately in Section 2.
B.1 | Fully functional solution as specified in Section 1, including hardware warranty, support SLA, standard power and interface cables, documentation, packaging and on-site delivery
B.2 | UAV as specified
B.3 | Bundled accessories:
B.3a) | Remote controller as specified
B.3b) | Batteries as specified for drone + controller
B.3c) | Battery chargers for drone + controller
B.3d) | Spare batteries for drone + controller
B.3e) | Storage as specified
B.3f) | Propeller guard
B.3g) | Carry bag / case for safe storage and transportation of drone and accessories
B.4 | Software tools included with system:
B.4a) | Installation, configuration and operation
B.4b) | Basic simulation/training software
B.5 | Services:
B.5a) | On-site installation and configuration
B.5b) | Training of designated classroom personnel for at least 2 hours
C. | Solution Properties and Functionality
C.1 | Configuration: multi-rotor (e.g. quad-copter) or other type of remotely-piloted aerial vehicle
C.2 | Vehicle performance:
C.2a) | Hovering accuracy ± 0.4m vertical + horizontal
C.2b) | Vertical velocity: ± 4 m/s
C.2c) | Horizontal Velocity: 12 m/s
C.3 | Integrated camera:
C.3a) | Gimbal stabilised in 3 axes (pitch, roll and yaw)
C.3b) | Gimbal tilt angle: -90° to +15°
C.3c) | State camera field of view range (min - max degrees)
C.3d) | Still image resolution: 10MP
C.3e) | State still resolution (MP)
C.3f) | Video resolution: 1080p
C.3g) | Support for 1440p or 2160p preferred
C.3h) | Frame rate: 30fps
C.4 | File formats and codecs:
C.4a) | Still image format: JPEG
C.4b) | Support for RAW preferred
C.4c) | Video format: H.264 AVC (MP4)
C.4d) | Support for H.265 HEVC preferred
C.5 | Storage:
C.5a) | MicroSDXC card slot
C.5b) | Bundled card: 64GB Class 10
C.6 | Basic obstacle detection and collision avoidance
C.7 | Integration with mobile device (phone / tablet), including app with live view
C.8 | Connectivity - must support at least one of the following:
C.8a) | WLAN: WiFi 4 preferred
C.8b) | USB 2.0 preferred
C.9 | On-board sensors:
C.9a) | Accelerometer
C.9b) | GPS preferred
C.9c) | Vision sensor preferred
C.9d) | Ultrasonic sensor preferred
C.9e) | Microphone for audio capture preferred
C.10 | Remote controller:
C.10a) | Controller transmission distance: at least 2km
C.10b) | Radio frequency: 2.4 GHz (ISM)
C.10c) | Support/holder + power supply for mobile device
C.10d) | Integrated display preferred
C.11 | Security:
C.11a) | OEM must ensure that the device/solution is as secure as possible by continuously monitoring and making available fixes for vulnerabilities via firmware and software updates
C.12 | Documentation for complete solution, including all subsystems, with usage and configuration guidelines available in hard or soft copy
C.13 | SDK available to integrate into third-party systems or develop custom software modules preferred
D. | Physical Characteristics
D.1 | Device must have a robust design and construction to survive shocks and bumps from normal operation
D.2 | Ambient temperature: 0 - 40° C
D.3 | Relative humidity: 75%
D.4 | Power supply: autoranging 110-230 VAC ±10%, 50 Hz
D.4a) | AC adapter/charger with SA-standard, moulded plug. Devices requiring earthing must have a separate earth pin
D.5 | UAV battery:
D.5a) | Integrated rechargeable battery, Li-Ion or equivalent
D.5b) | User-replaceable battery
D.5c) | Support for high-capacity battery preferred
D.5d) | Rated flight time on single charge: 20 minutes
D.5e) | State maximum rated flight time (minutes)
D.5f) | Rated hover time with no wind: 15 minutes
D.5g) | State maximum rated hover time (minutes)
D.5h) | State rated battery recharge time from fully drained (hours)
D.6 | Controller battery:
D.6a) | Rechargeable, Li-Ion or equivalent
D.6b) | User-replaceable battery
D.6c) | Rated runtime on single charge: 8 hours
D.6d) | State maximum rated runtime (hours)
D.7 | Batteries are excluded from the standard equipment warranty, but must be covered by the same warranty conditions for at least a 1-year period
D.8 | UAV physical properties:
D.8a) | Max device weight including battery and rotors: 750g
D.8b) | State device standard weight (kg)
D.8c) | State device max takeoff weight (kg)
D.8d) | Max device dimensions, folded: 250x100x100 mm (LWD)
D.8e) | State device dimensions, folded (LxWxD mm)
D.8f) | State device dimensions, unfolded (LxWxD mm)
E. | Standards, Certifications and Compatibility
Note: | Proof of all certifications, accreditations and compliance with standards will be required at evaluation. Full test reports do NOT need to be submitted, except on request
E.1 | Host computer compatibility:
E.1a) | Windows 10+
E.1b) | Android
E.1c) | iOS
E.1d) | State other systems supported
E.2 | Manufacturing certifications:
E.2a) | ISO 900x certification for design, system and component manufacturing, and assembly
E.2b) | ISO 1400x certification for environmental management
E.2c) | Reduction of Hazardous Substances (RoHS)
E.2d) | State country of manufacture
E.3 | Regulatory standards:
E.3a) | ISO/IEC 62368: Electrical safety
E.3b) | CISPR 32 / EN 55032: General EMC requirements
E.4 | Regulatory standards:
E.4a) | ICASA type approval for all integrated wireless modules
SECTION 2: PRICING SCHEDULE (OEM ceiling prices)
Note: | Pricing represents OEM ceiling prices only, and are intended for use only as an INDICATIVE COST. It is not a quote, will not be used for negotation, and will not be used in any tender.
F. | Base system and Derivatives
Note: | Derivative must be from the same product line, e.g. alternative form factor, size or performance, and must meet all minimum specifications
F.1 | Price(s) for offered system/solution and derivatives, including all components specified as standard in Section 1:
F.1a) | Base model __________________________________ | 0
F.1b) | Derivative 1 model name + description _____________ | 0
F.1c) | Derivative 2 model name + description _____________ | 0
F.1d) | Derivative 3 model name + description _____________ | 0
F.1e) | Derivative 4 model name + description _____________ | 0
F.1f) | Derivative 5 model name + description _____________ | 0
G. | Service Options
G.1 | SLA warranty and support extensions:
G.1a) | Guaranteed 4-hour fix/replace, countrywide, 9 hours x 5 days | 0
G.1b) | Guaranteed 8-hour fix/replace, countrywide, 24 hours x 7 days | 0
G.1c) | Guaranteed 4-hour fix/replace, countrywide, 24 hours x 7 days | 0
G.1d) | Additional SLA/service option ____________________ | 0
G.1e) | Additional SLA/service option ____________________ | 0
G.1f) | Additional SLA/service option ____________________ | 0
G.1g) | Additional SLA/service option ____________________ | 0
G.2 | Additional services, over and above base solution (hourly rates):
G.2a) | Installation | 0
G.2b) | Integration | 0
G.2c) | Configuration | 0
G.2d) | Additional technical support (excluding standard SLA or maintenance) | 0
G.2e) | Additional service option ________________________ | 0
G.2f) | Additional service option ________________________ | 0
G.2g) | Additional service option ________________________ | 0
G.2h) | Additional service option ________________________ | 0
G.2i) | Additional service option ________________________ | 0
H. | Options and Accessories
H.1 | Options, upgrades and accessories:
H.1a) | AC adapter/charger for drone | 0
H.1b) | AC adapter/charger for controller | 0
H.1c) | Charging dock ________________________________ | 0
H.1d) | Battery pack for drone | 0
H.1e) | Battery pack for controller | 0
H.1f) | Simulation/training software | 0
H.1g) | Advanced simulation/training software supporting multiple drone models, including skills training (e.g. hovering, inspection, etc.), tutorials and scenarios such as free flight, terrain types, etc. | 0
H.1h) | First person view (FPV) goggles for drone operator: dual stereoscopic 2" displays (720p @ 60Hz), low-latency wireless comms, integrated rechargeable battery, compatible with flight simulator software | 0
H.1i) | Set of 2 replacement propellers | 0
H.1j) | Propeller guard _______________________________ | 0
H.1k) | Other accessory ______________________________ | 0
H.1l) | Other accessory ______________________________ | 0
H.1m) | Other accessory ______________________________ | 0
H.1n) | Other accessory ______________________________ | 0
H.1o) | Other accessory ______________________________ | 0
H.1p) | Other accessory ______________________________ | 0
H.1q) | Other accessory ______________________________ | 0
H.2 | Flash storage modules for on-device recording:
H.2a) | 32GB Class V30 uSD card, rated for UAV use | 0
H.2b) | 64GB Class V30 uSD card, rated for UAV use | 0
H.2c) | 128GB Class V30 uSD card, rated for UAV use | 0
H.2d) | Other flash card _______________________________ | 0
H.2e) | Other flash card _______________________________ | 0
H.3 | Functionality options (e.g. sensors, software modules, etc.):
H.3a) | Functionality option ____________________________ | 0
H.3b) | Functionality option ____________________________ | 0
H.3c) | Functionality option ____________________________ | 0
H.3d) | Functionality option ____________________________ | 0
H.3e) | Functionality option ____________________________ | 0
H.3f) | Functionality option ____________________________ | 0
H.4 | Additional value-added components and accessories (subject to SITA approval):
H.4a) | Additional component __________________________ | 0
H.4b) | Additional component __________________________ | 0
H.4c) | Additional component __________________________ | 0
H.4d) | Additional component __________________________ | 0
H.4e) | Additional component __________________________ | 0
H.4f) | Additional component __________________________ | 0
H.4g) | Additional component __________________________ | 0
H.4h) | Additional component __________________________ | 0
H.4i) | Additional component __________________________ | 0
H.4j) | Additional component __________________________ | 0

## Robot_Edu
SITA Certification: Education Solutions |  |  | Technical specification
This form must be filled in and submitted in Excel format |  |  | Version 1.1 - TU1 H1 2023 DRAFT
Robot_Edu: Robotics kit
Line # | Specification | Response / OEM price incl. VAT | Comment / Details / Model #
This is a DRAFT specification. Do not fill it in, just provide feedback or comments.
Product brand name
Product name/model number
OEM or OEM representative
SECTION 1: TECHNICAL SPECIFICATION (Mandatory)
Note: | Section 1 specifies mandatory capabilities and components that must be supported and/or included with the offered solution (implemented and fully functional across all subsystems).
A. | Functional requirements
A.1 | Robotics kits/components and tools for teaching computing concepts, coding and technology/mechanical/design skills, including mobile robots, robot limbs, microcontrollers, motors, sensors, programmable components, connections and coding software
A.2 | The specified solution must be complete, provided by certified OEM partners, and must include the device, supporting software, installation and training
A.3 | Warranty and support included in solution price: countrywide on-site with full coverage (parts and labour for entire solution, including upgrades and accessories) during office hours (7:30 - 17:00), with 4-hour acknowledgement and next business day resolution (Zone-dependent as per Definitions) for 1 year (12 months) from date of delivery. OEM partner will be responsible for providing on-site services
B. | Standard Components and Deliverables (Included in Solution Price)
Note: | This section lists the components that must be included in the solution price. All other components are priced separately in Section 2.
B.1 | Fully functional solution as specified in Section 1, including hardware warranty, support SLA, standard power and interface cables, documentation, packaging and on-site delivery
B.2 | Robot and/or components as specified
B.3 | Battery
B.4 | Charger/AC adapter
B.5 | Software tools included with system:
B.5a) | Device drivers for standard operating systems
B.5b) | Installation, configuration and operation
B.5c) | Basic control and development/programming environment
B.6 | Services:
B.6a) | On-site installation and configuration
B.6b) | Training of designated classroom personnel for at least 2 hours
B.7 | Documentation: teacher guidebook covering concepts addressed by product
B.7a) | Instructional videos to get teacher and learners started and proficient with setup and use of product
C. | Solution Properties and Functionality
C.1 | Programmable using Python, Scratch, JavaScript or other easy-to-learn language
C.2 | Supported sensors:
C.2a) | Light sensor
C.2b) | Gyroscope
C.2c) | Accelerometer
C.2d) | Motor encoder
C.2e) | Ultrasonic sensor
C.2f) | IR sensor
C.2g) | Vision sensor
C.2h) | Microphone for audio capture
C.2i) | Camera
C.2j) | GPS
C.3 | Output:
C.3a) | Programmable LED display (8-bit colour depth and multiple patterns)
C.3b) | Mono LCD display (bit-mapped or segment)
C.3c) | Colour LCD display
C.3d) | Speaker
C.3e) | Status LEDs
C.4 | Connectivity - must support at least one of the following:
C.4a) | USB 2.0
C.4b) | Bluetooth 4.x
C.4c) | WLAN: WiFi 4
C.5 | SDK available to integrate into third-party systems or develop custom software modules preferred
D. | Physical Characteristics
D.1 | Device must have a robust design and construction to survive shocks and bumps from standard operation
D.2 | State device form factor
D.3 | Power supply: autoranging 110-230 VAC ±10%, 50 Hz
D.3a) | AC adapter/charger with SA-standard, moulded plug. Devices requiring earthing must have a separate earth pin
D.4 | Physical properties:
D.4a) | Device weight including battery and sensors: <1kg
D.4b) | State device weight (g)
D.4c) | State device dimensions (HxWxD mm)
D.5 | Battery properties:
D.5a) | Integrated rechargeable battery
D.5b) | User-replaceable battery
D.5c) | Maximum rated battery life for normal use: 2 hours
D.5d) | State maximum rated battery life (hours)
D.5e) | Batteries are excluded from the standard equipment warranty, but must be covered by the same warranty conditions for at least a 1-year period. Non-removable batteries must be covered by the full system warranty (5 years)
E. | Standards, Certifications and Compatibility
Note: | Proof of all certifications, accreditations and compliance with standards will be required at evaluation. Full test reports do NOT need to be submitted, except on request
E.1 | Support for perpetually licenced or free mobile/PC application to configure, control and/or program the robot
E.1a) | App must be able to function offline, i.e. without internet access
E.1b) | App must support sideloading (e.g. APK file for Android), able to be installed and operated apart from any app store
E.2 | Host computer compatibility:
E.2a) | Windows 10+
E.2b) | Android
E.2c) | Linux
E.2d) | iOS
E.2e) | MacOS
E.2f) | State other systems supported
E.3 | Integrator certification: suppliers and installers of this product to Government must be trained and certified by OEM to supply, install, support and maintain the offered solution; appropriate accreditation for the level of skill required
E.4 | Manufacturing certifications:
E.4a) | ISO 900x certification for design, system and component manufacturing, and assembly
E.4b) | ISO 1400x certification for environmental management
E.4c) | Reduction of Hazardous Substances (RoHS)
E.4d) | State country of manufacture
E.5 | Regulatory standards:
E.5a) | ISO/IEC 62368: Electrical safety
E.5b) | CISPR 32 / EN 55032: General EMC requirements
E.5c) | ICASA type approval for all integrated wireless modules
SECTION 2: PRICING SCHEDULE (OEM ceiling prices)
Note: | Pricing represents OEM ceiling prices only, and are intended for use only as an INDICATIVE COST. It is not a quote, will not be used for negotation, and will not be used in any tender.
F. | Base system and Derivatives
Note: | Derivative must be from the same product line, e.g. alternative form factor, size or performance, and must meet all minimum specifications
F.1 | Price(s) for offered system/solution and derivatives, including all components specified as standard in Section 1:
F.1a) | Base model __________________________________ | 0
F.1b) | Derivative 1 model name + description _____________ | 0
F.1c) | Derivative 2 model name + description _____________ | 0
F.1d) | Derivative 3 model name + description _____________ | 0
F.1e) | Derivative 4 model name + description _____________ | 0
F.1f) | Derivative 5 model name + description _____________ | 0
G. | Service Options
G.1 | SLA warranty and support extensions:
G.1a) | Guaranteed 4-hour fix/replace, countrywide, 9 hours x 5 days | 0
G.1b) | Guaranteed 8-hour fix/replace, countrywide, 24 hours x 7 days | 0
G.1c) | Guaranteed 4-hour fix/replace, countrywide, 24 hours x 7 days | 0
G.1d) | Additional SLA/service option ____________________ | 0
G.1e) | Additional SLA/service option ____________________ | 0
G.1f) | Additional SLA/service option ____________________ | 0
G.1g) | Additional SLA/service option ____________________ | 0
G.2 | Additional services, over and above base solution (hourly rates):
G.2a) | Installation | 0
G.2b) | Integration | 0
G.2c) | Configuration | 0
G.2d) | Additional technical support (excluding standard SLA or maintenance) | 0
G.2e) | Additional service option ________________________ | 0
G.2f) | Additional service option ________________________ | 0
G.2g) | Additional service option ________________________ | 0
G.2h) | Additional service option ________________________ | 0
G.2i) | Additional service option ________________________ | 0
H. | Options and Accessories
H.1 | Options, upgrades and accessories:
H.1a) | AC adapter | 0
H.1b) | Charging/communications dock | 0
H.1c) | Advanced simulation/development software | 0
H.1d) | Battery pack for mobile robot | 0
H.1e) | Other accessory ______________________________ | 0
H.1f) | Other accessory ______________________________ | 0
H.1g) | Other accessory ______________________________ | 0
H.1h) | Other accessory ______________________________ | 0
H.1i) | Other accessory ______________________________ | 0
H.1j) | Other accessory ______________________________ | 0
H.1k) | Other accessory ______________________________ | 0
H.2 | Storage upgrades and options:
H.2a) | 16GB Class U1 uSD card | 0
H.2b) | 32GB Class U1 uSD card | 0
H.2c) | 64GB Class U1 uSD card | 0
H.2d) | Other storage option ___________________________ | 0
H.2e) | Other storage option ___________________________ | 0
H.2f) | Other storage option ___________________________ | 0
H.2g) | Other storage option ___________________________ | 0
H.3 | Functionality options (e.g. sensors, software modules, etc.):
H.3a) | Functionality option ____________________________ | 0
H.3b) | Functionality option ____________________________ | 0
H.3c) | Functionality option ____________________________ | 0
H.3d) | Functionality option ____________________________ | 0
H.3e) | Functionality option ____________________________ | 0
H.3f) | Functionality option ____________________________ | 0
H.4 | Additional value-added components and accessories (subject to SITA approval):
H.4a) | Additional component __________________________ | 0
H.4b) | Additional component __________________________ | 0
H.4c) | Additional component __________________________ | 0
H.4d) | Additional component __________________________ | 0
H.4e) | Additional component __________________________ | 0
H.4f) | Additional component __________________________ | 0
H.4g) | Additional component __________________________ | 0
H.4h) | Additional component __________________________ | 0
H.4i) | Additional component __________________________ | 0
H.4j) | Additional component __________________________ | 0

## Prn_3D_Edu
SITA Certification: Education Solutions |  |  | Technical specification
This form must be filled in and submitted in Excel format |  |  | Version 1.1 - TU1 H1 2023 DRAFT
Prn_3D_Edu: 3D printer
Line # | Specification | Response / OEM price incl. VAT | Comment / Details / Model #
This is a DRAFT specification. Do not fill it in, just provide feedback or comments.
Product brand name
Product name/model number
OEM or OEM representative
SECTION 1: TECHNICAL SPECIFICATION (Mandatory)
Note: | Section 1 specifies mandatory capabilities and components that must be supported and/or included with the offered solution (implemented and fully functional across all subsystems).
A. | Functional requirements
A.1 | Basic to midrange 3D printer for printing student 3D designs
A.2 | The specified solution must be complete, provided by certified OEM partners, and must include the device, supporting software, installation and training
A.3 | Warranty and support included in solution price: countrywide on-site with full coverage (parts and labour for entire solution, including upgrades and accessories) during office hours (7:30 - 17:00), with 4-hour acknowledgement and next business day resolution (Zone-dependent as per Definitions) for 1 year (12 months) from date of delivery. OEM partner will be responsible for providing on-site services
B. | Standard Components and Deliverables (Included in Solution Price)
Note: | This section lists the components that must be included in the solution price. All other components are priced separately in Section 2.
B.1 | Fully functional solution as specified in Section 1, including hardware warranty, support SLA, standard power and interface cables, documentation, packaging and on-site delivery
B.2 | Accessories:
B.3 | 3D printer
B.3a) | Set of consumables
B.4 | Software tools included with system:
B.4a) | Device drivers for standard operating systems
B.4b) | Installation, configuration and diagnostics
B.4c) | Basic 3D modelling tool
B.5 | On-site installation and configuration
B.6 | Training of designated classroom personnel for at least 2 hours
C. | Solution Properties and Functionality
C.1 | Size of print area: 15 x 15 x 15cm WxDxH
C.2 | Accuracy and resolution:
C.2a) | Resolution (layer thickness): 200 micron
C.2b) | Point Accuracy: <0.2 mm
C.2c) | Triangles supported per model: 60K -100K
C.3 | Material support: ABS or PLA (filament)
C.4 | Display: 2" LCD
C.5 | Storage:
C.5a) | SD card slot preferred
C.5b) | File format supported: STL or equivalent
C.6 | Connectivity and I/O:
C.6a) | USB 2.0
C.6b) | WLAN (WiFi)
C.6c) | Bluetooth
C.6d) | 10/100BaseT Ethernet
D. | System Enclosure and Environmental Characteristics
D.1 | Device must have a robust design and construction to survive shocks and bumps from standard operation
D.2 | Power supply: autoranging 110-230 VAC ±10%, 50 Hz
D.2a) | AC adapter/charger with SA-standard, moulded plug. Devices requiring earthing must have a separate earth pin
D.3 | Physical properties:
D.3a) | State device weight (kg)
D.3b) | State device dimensions (HxWxD mm)
E. | Standards, Certifications and Compatibility
Note: | Proof of all certifications, accreditations and compliance with standards will be required at evaluation. Full test reports do NOT need to be submitted, except on request
E.1 | Integrator certification: suppliers and installers of this product to Government must be trained and certified by OEM to supply, install, support and maintain the offered solution; appropriate accreditation for the level of skill required
E.2 | Host computer compatibility:
E.2a) | Windows 10+
E.2b) | Linux preferred
E.2c) | Android
E.2d) | iOS preferred
E.2e) | State other systems supported
E.3 | Manufacturing certifications:
E.3a) | ISO 900x certification for design, system and component manufacturing, and assembly
E.3b) | ISO 1400x certification for environmental management
E.3c) | Reduction of Hazardous Substances (RoHS)
E.3d) | State country of manufacture
E.4 | Regulatory standards:
E.4a) | ISO/IEC 62368: Electrical safety
E.4b) | CISPR 32 / EN 55032: General EMC requirements
E.4c) | ICASA type approval for all integrated wireless modules
SECTION 2: PRICING SCHEDULE (OEM ceiling prices)
Note: | Pricing represents OEM ceiling prices only, and are intended for use only as an INDICATIVE COST. It is not a quote, will not be used for negotation, and will not be used in any tender.
F. | Base system and Derivatives
Note: | Derivative must be from the same product line, e.g. alternative form factor, size or performance, and must meet all mimimum specifications
F.1 | Price(s) for offered system/product and derivatives, including all components specified as standard in Section 1:
F.1a) | Base model __________________________________ | 0
F.1b) | Derivative 1 name / description ___________________ | 0
F.1c) | Derivative 2 name / description ___________________ | 0
F.1d) | Derivative 3 name / description ___________________ | 0
F.1e) | Derivative 4 name / description ___________________ | 0
F.1f) | Derivative 5 name / description ___________________ | 0
G. | Service Options
G.1 | SLA warranty and support extensions:
G.1a) | Guaranteed 4-hour fix/replace, countrywide, 9 hours x 5 days | 0
G.1b) | Guaranteed 8-hour fix/replace, countrywide, 24 hours x 7 days | 0
G.1c) | Guaranteed 4-hour fix/replace, countrywide, 24 hours x 7 days | 0
G.1d) | Additional SLA/service option ____________________ | 0
G.1e) | Additional SLA/service option ____________________ | 0
G.1f) | Additional SLA/service option ____________________ | 0
G.1g) | Additional SLA/service option ____________________ | 0
G.2 | Additional services, over and above base solution (hourly rates):
G.2a) | Installation | 0
G.2b) | Integration | 0
G.2c) | Configuration | 0
G.2d) | Additional technical support (excluding standard SLA or maintenance) | 0
G.2e) | Additional service option ________________________ | 0
G.2f) | Additional service option ________________________ | 0
G.2g) | Additional service option ________________________ | 0
G.2h) | Additional service option ________________________ | 0
G.2i) | Additional service option ________________________ | 0
H. | Options and Accessories
H.1 | Consumables:
H.1a) | Consumable _________________________________ | 0
H.1b) | Consumable _________________________________ | 0
H.1c) | Consumable _________________________________ | 0
H.1d) | Consumable _________________________________ | 0
H.1e) | Consumable _________________________________ | 0
H.1f) | Consumable _________________________________ | 0
H.1g) | Consumable _________________________________ | 0
H.2 | Options, upgrades and accessories:
H.2a) | AC adapter | 0
H.2b) | Advanced 3D design software | 0
H.2c) | Other accessory ______________________________ | 0
H.2d) | Other accessory ______________________________ | 0
H.2e) | Other accessory ______________________________ | 0
H.2f) | Other accessory ______________________________ | 0
H.2g) | Other accessory ______________________________ | 0
H.2h) | Other accessory ______________________________ | 0
H.3 | Functionality options (e.g. sensors, software modules, etc.):
H.3a) | Functionality option ____________________________ | 0
H.3b) | Functionality option ____________________________ | 0
H.3c) | Functionality option ____________________________ | 0
H.3d) | Functionality option ____________________________ | 0
H.3e) | Functionality option ____________________________ | 0
H.3f) | Functionality option ____________________________ | 0
H.4 | Additional value-added components and accessories (subject to SITA approval):
H.4a) | Additional component __________________________ | 0
H.4b) | Additional component __________________________ | 0
H.4c) | Additional component __________________________ | 0
H.4d) | Additional component __________________________ | 0
H.4e) | Additional component __________________________ | 0
H.4f) | Additional component __________________________ | 0
H.4g) | Additional component __________________________ | 0
H.4h) | Additional component __________________________ | 0
H.4i) | Additional component __________________________ | 0
H.4j) | Additional component __________________________ | 0

## VR_Edu
SITA Certification: Education Solutions |  |  | Technical specification
This form must be filled in and submitted in Excel format |  |  | Version 1.1 - TU1 H1 2023 DRAFT
VR_Edu: VR goggles
Line # | Specification | Response / OEM price incl. VAT | Comment / Details / Model #
This is a DRAFT specification. Do not fill it in, just provide feedback or comments.
Product brand name
Product name/model number
OEM or OEM representative
SECTION 1: TECHNICAL SPECIFICATION (Mandatory)
Note: | Section 1 specifies mandatory capabilities and components that must be supported and/or included with the offered solution (implemented and fully functional across all subsystems).
A. | Functional requirements
A.1 | Virtual reality goggles for classroom and teaching activities
A.2 | The specified solution must be complete, provided by certified OEM partners, and must include the device, supporting software, installation and training
A.3 | Solution must be optimally designed, sized and configured to suit the client's stated business requirement
A.4 | Warranty and support included in solution price: countrywide on-site with full coverage (parts and labour for entire solution, including upgrades and accessories) during office hours (7:30 - 17:00), with 4-hour acknowledgement and next business day resolution (Zone-dependent as per Definitions) for 1 year (12 months) from date of delivery. OEM partner will be responsible for providing on-site services
B. | Standard Components and Deliverables (Included in Solution Price)
Note: | This section lists the components that must be included in the solution price. All other components are priced separately in Section 2.
B.1 | Fully functional solution as specified in Section 1, including hardware warranty, support SLA, standard power and interface cables, documentation, packaging and on-site delivery
B.2 | Headset
B.3 | Accessories:
B.3a) | Sensor / link units (if applicable)
B.3b) | Batteries for headset and other active components
B.3c) | Battery charger / AC adapter
B.4 | Software tools included with system:
B.4a) | Installation, configuration and diagnostics
B.4b) | Viewing/playback tools
B.5 | Services:
B.5a) | On-site installation and configuration
B.5b) | Training of designated classroom personnel for at least 2 hours
B.6 | Licencing: all functionality specified here and in the RFP/RFQ must be licenced as part of the total solution price, with no additional cost (up-front or ongoing) to the client
B.7 | All firmware and software upgrades/updates and software support costs for the duration of the SLA period must be bundled in the up-front solution price
C. | Solution Properties and Functionality
C.1 | VR headset supporting 2D and 3D imaging
C.1a) | Display:
C.1b) | Stereoscopic display with 1080p resolution per eye
C.1c) | Native resolution: 1920x1080
C.1d) | 1200p or 1440p preferred
C.1e) | Field of view: 100°
C.2 | Integration with external device (phone / tablet / PC) for live stream preferred
C.3 | Support for hand/motion controller preferred
C.4 | Video codecs:
C.4a) | H.264 AVC
C.4b) | H.265 HEVC preferred
C.5 | Support for on-board storage (e.g. SD flash card) preferred
C.6 | On-board sensors:
C.6a) | Accelerometer
C.6b) | Microphone for audio capture
C.6c) | Gyroscope
C.6d) | Proximity
C.6e) | G-sensor
C.6f) | Ultrasonic sensor
C.6g) | Camera
C.7 | Connectivity and I/O:
C.7a) | USB 3.0
C.7b) | WLAN (WiFi) preferred
C.7c) | Digital video out
C.7d) | Audio out
C.8 | SDK available to integrate into third-party systems or develop custom software modules preferred
D. | System Enclosure and Environmental Characteristics
D.1 | Device must have a robust design and construction to survive shocks and bumps from standard operation
D.2 | Physical properties:
D.2a) | State device weight including battery (g)
D.2b) | State device dimensions (HxWxD mm)
D.3 | Battery properties:
D.3a) | Integrated rechargeable battery for headset
D.3b) | Runtime on single charge: 2 hours
D.3c) | State maximum rated runtime on single charge (hours)
D.3d) | User-replaceable battery preferred
D.3e) | State rated battery recharge time from fully drained (hours)
D.3f) | Battery for controller (if applicable)
D.4 | Power supply: autoranging 110-230 VAC ±10%, 50 Hz
D.4a) | AC adapter/charger with SA-standard, moulded plug. Devices requiring earthing must have a separate earth pin
E. | Standards, Certifications and Compatibility
Note: | Proof of all certifications, accreditations and compliance with standards will be required at evaluation. Full test reports do NOT need to be submitted, except on request
E.1 | Integrator certification: suppliers and installers of this product to Government must be trained and certified by OEM to supply, install, support and maintain the offered solution; appropriate accreditation for the level of skill required
E.2 | Manufacturing certifications:
E.2a) | ISO 900x certification for design, system and component manufacturing, and assembly
E.2b) | ISO 1400x certification for environmental management
E.2c) | Reduction of Hazardous Substances (RoHS)
E.2d) | State country of manufacture
E.3 | Regulatory standards:
E.3a) | ISO/IEC 62368: Electrical safety
E.3b) | CISPR 32 / EN 55032: General EMC requirements
E.4 | Regulatory standards:
E.4a) | ICASA type approval for all integrated wireless modules
SECTION 2: PRICING SCHEDULE (OEM ceiling prices)
Note: | Pricing represents OEM ceiling prices only, and are intended for use only as an INDICATIVE COST. It is not a quote, will not be used for negotation, and will not be used in any tender.
F. | Base system and Derivatives
Note: | Derivative must be from the same product line, e.g. alternative form factor, size or performance, and must meet all mimimum specifications
F.1 | Price(s) for offered system/product and derivatives, including all components specified as standard in Section 1:
F.1a) | Base model __________________________________ | 0
F.1b) | Derivative 1 name / description ___________________ | 0
F.1c) | Derivative 2 name / description ___________________ | 0
F.1d) | Derivative 3 name / description ___________________ | 0
F.1e) | Derivative 4 name / description ___________________ | 0
F.1f) | Derivative 5 name / description ___________________ | 0
G. | Service Options
G.1 | SLA warranty and support extensions:
G.1a) | Guaranteed 4-hour fix/replace, countrywide, 9 hours x 5 days | 0
G.1b) | Guaranteed 8-hour fix/replace, countrywide, 24 hours x 7 days | 0
G.1c) | Guaranteed 4-hour fix/replace, countrywide, 24 hours x 7 days | 0
G.1d) | Additional SLA/service option ____________________ | 0
G.1e) | Additional SLA/service option ____________________ | 0
G.1f) | Additional SLA/service option ____________________ | 0
G.1g) | Additional SLA/service option ____________________ | 0
G.2 | Additional services, over and above base solution (hourly rates):
G.2a) | Installation | 0
G.2b) | Integration | 0
G.2c) | Configuration | 0
G.2d) | Additional technical support (excluding standard SLA or maintenance) | 0
G.2e) | Additional service option ________________________ | 0
G.2f) | Additional service option ________________________ | 0
G.2g) | Additional service option ________________________ | 0
G.2h) | Additional service option ________________________ | 0
G.2i) | Additional service option ________________________ | 0
H. | Options and Accessories
H.1 | Options, upgrades and accessories:
H.1a) | AC adapter | 0
H.1b) | Charging/communications dock | 0
H.1c) | Advanced simulation/training software | 0
H.1d) | Battery pack for headset | 0
H.1e) | Battery pack for controller | 0
H.1f) | Other accessory ______________________________ | 0
H.1g) | Other accessory ______________________________ | 0
H.1h) | Other accessory ______________________________ | 0
H.1i) | Other accessory ______________________________ | 0
H.1j) | Other accessory ______________________________ | 0
H.1k) | Other accessory ______________________________ | 0
H.2 | Flash storage modules for on-device recording:
H.2a) | 16GB Class U1 uSD card | 0
H.2b) | 32GB Class U1 uSD card | 0
H.2c) | 64GB Class U1 uSD card | 0
H.2d) | 128GB Class U1 uSD card | 0
H.2e) | Other flash card _______________________________ | 0
H.2f) | Other flash card _______________________________ | 0
H.2g) | Other flash card _______________________________ | 0
H.2h) | Other flash card _______________________________ | 0
H.3 | Functionality options (e.g. sensors, software modules, etc.):
H.3a) | Functionality option ____________________________ | 0
H.3b) | Functionality option ____________________________ | 0
H.3c) | Functionality option ____________________________ | 0
H.3d) | Functionality option ____________________________ | 0
H.3e) | Functionality option ____________________________ | 0
H.3f) | Functionality option ____________________________ | 0
H.4 | Additional value-added components and accessories (subject to SITA approval):
H.4a) | Additional component __________________________ | 0
H.4b) | Additional component __________________________ | 0
H.4c) | Additional component __________________________ | 0
H.4d) | Additional component __________________________ | 0
H.4e) | Additional component __________________________ | 0
H.4f) | Additional component __________________________ | 0
H.4g) | Additional component __________________________ | 0
H.4h) | Additional component __________________________ | 0
H.4i) | Additional component __________________________ | 0
H.4j) | Additional component __________________________ | 0

## Soft_Edu
SITA Certification: Education Solutions |  |  | Technical specification
This form must be filled in and submitted in Excel format |  |  | Version 1.1 - TU1 H1 2023 DRAFT
Soft_Edu: Edu software
Line # | Specification | Response / OEM price incl. VAT | Comment / Details / Model #
This is a DRAFT specification. Do not fill it in, just provide feedback or comments.
Product brand name
Product name/model number
OEM or OEM representative
SECTION 1: TECHNICAL SPECIFICATION (Mandatory)
Note: | Section 1 specifies mandatory capabilities and components that must be supported by the offered system (included in the base price, implemented and fully functional across all subsystems).
A. | Functional requirements
A.1 | Teaching/modelling/simulation software for classrooms and remote learning
A.2 | All required components, software, functionality and licences for the entire SLA period must be included in the total solution cost
A.3 | Support included in solution price: countrywide during office hours for 1 year (12 months) from date of delivery
B. | Standard components (Included in Base Price)
Note: | This section lists functionality and components that must be included in the Base Price. All other components are priced separately in Section 2.
B.1 | Fully functional solution as specified, including licences, support and documentation
B.2 | Software is bundled with:
B.2a) | Licence(s) as required for entire SLA period (up-front licence charge)
B.3 | Services included:
B.3a) | Support for installation and configuration (on-line)
B.3b) | End-user training of at least 1 hour (on-line)
C. | Properties, functionality and compatibility
C.1 | Teaching/modelling/simulation software for classrooms and remote learning
C.2 | State current version number of software
C.3 | Operating system support:
C.3a) | Windows 10 and Windows 7
C.3b) | MacOS preferred
C.3c) | Mobile OS: Android or iOS preferred
C.3d) | State other platforms or operating environments supported (e.g. Linux)
C.4 | State recommended minimum system requirements for reasonable performance (CPU, RAM, storage)
C.5 | Documentation: User manual and setup guidelines for complete system included in solution price
C.6 | All software and applications supplied must be the latest version, unless otherwise stipulated by the end user
C.7 | If available, software updates (i.e. fixes and patches within the same major version number) must be provided free of charge for 36 months, or at least the warranty period
D. | Service Options
D.1 | Support and maintenance: solution must be kept fully operational for the duration of the warranty/service period
D.2 | Services may be done on-line or remotely where possible, restricting travel requirements
D.3 | Optional services available from skilled, experienced and/or qualified practitioners:
D.3a) | Assessment: end-user need must be assessed and documented prior to quotation and delivery
D.3b) | Design and integration: where required, solution to suit end-user need must be designed and integrated into end-user environment (including mounting solutions)
D.3c) | Training for users and/or practitioners to effectively use the solution
D.4 | Supplier and channel criteria:
D.4a) | All suppliers of this product to Government must be trained and certified by OSM to supply, install and support the offered solution; appropriate accreditation for the level of skill required
D.4b) | Supply of all products must be via the official local import channel, not grey market or alternative imports. Supplier must be an authorised reseller of the offered products
D.4c) | When delivering services to Government clients and other public organisation, the confidentiality and security requirements of the environment must be respected and maintained at all times.
D.4d) | Suppliers and their representatives who interact with clients and perform services must be qualified, experienced and professional, and fully supported by the local import channel (OSM or distributor)
SECTION 2: SYSTEMS, COMPONENTS, UPGRADES & ACCESSORIES SCHEDULE
Note: | Pricing represents OSM ceiling prices only, and are SOLELY for use in an INDICATIVE TCO calculation. It is not a quote, will not be used for negotiation, and will not be used in any tender.
E. | Base system and Derivatives
Note: | Derivative must be from the same product line, e.g. alternative form factor, size or performance, and must meet all minimum specifications
E.1 | Price(s) for offered system/solution and derivatives, including all components specified as standard in Section 1:
E.1a) | Base product _________________________________ | 0
E.1b) | Derivative 1 model name + description _____________ | 0
E.1c) | Derivative 2 model name + description _____________ | 0
E.1d) | Derivative 3 model name + description _____________ | 0
E.1e) | Derivative 4 model name + description _____________ | 0
E.1f) | Derivative 5 model name + description _____________ | 0
F. | Service Options
F.1 | SLA upgrades (upliftment of standard support):
F.1a) | Countrywide during office hours for 3 years (36 months) from date of delivery | 0
F.1b) | Countrywide during office hours for 5 years (60 months) from date of delivery | 0
F.2 | Additional technical support per hour (over and above standard SLA) | 0
F.3 | Additional services (hourly rates):
F.3a) | On-site installation and configuration of software | 0
F.3b) | Installation and integration | 0
F.3c) | End-user training, per user per hour | 0
F.3d) | Additional professional services per hour | 0
G. | Options and Accessories
G.1 | Additional value-added components and accessories (subject to SITA approval):
G.1a) | Additional component __________________________ | 0
G.1b) | Additional component __________________________ | 0
G.1c) | Additional component __________________________ | 0
G.1d) | Additional component __________________________ | 0
G.1e) | Additional component __________________________ | 0
G.1f) | Additional component __________________________ | 0
G.1g) | Additional component __________________________ | 0
G.1h) | Additional component __________________________ | 0
G.1i) | Additional component __________________________ | 0
G.1j) | Additional component __________________________ | 0

## Code_Edu
SITA Certification: Education Solutions |  |  | Technical specification
This form must be filled in and submitted in Excel format |  |  | Version 1.1 - TU1 H1 2023 DRAFT
Code_Edu: Coding tools
Line # | Specification | Response / OEM price incl. VAT | Comment / Details / Model #
This is a DRAFT specification. Do not fill it in, just provide feedback or comments.
Product brand name
Product name/model number
OEM or OEM representative
SECTION 1: TECHNICAL SPECIFICATION (Mandatory)
Note: | Section 1 specifies mandatory capabilities and components that must be supported by the offered system (included in the base price, implemented and fully functional across all subsystems).
A. | Functional requirements
A.1 | Basic integrated development environment (IDE), graphical/simplified programming/code design tools
A.2 | All required components, software, functionality and licences for the entire SLA period must be included in the total solution cost
A.3 | Support included in solution price: countrywide during office hours for 1 year (12 months) from date of delivery
B. | Standard components (Included in Base Price)
Note: | This section lists functionality and components that must be included in the Base Price. All other components are priced separately in Section 2.
B.1 | Fully functional solution as specified, including licences, support and documentation
B.2 | Software is bundled with:
B.2a) | Licence(s) as required for entire SLA period (up-front licence charge)
B.3 | Services included:
B.3a) | Support for installation and configuration (on-line)
B.3b) | End-user training of at least 1 hour (on-line)
C. | Properties, functionality and compatibility
C.1 | Software development environment with education-focussed, or simplified/graphical user interface
C.2 | State current version number of software
C.3 | Operating system support:
C.3a) | Windows 10 and Windows 7
C.3b) | MacOS preferred
C.3c) | Mobile OS: Android or iOS preferred
C.3d) | State other platforms or operating environments supported (e.g. Linux)
C.4 | State recommended minimum system requirements for reasonable performance (CPU, RAM, storage)
C.5 | Documentation: User manual and setup guidelines for complete system included in solution price
C.6 | All software and applications supplied must be the latest version, unless otherwise stipulated by the end user
C.7 | If available, software updates (i.e. fixes and patches within the same major version number) must be provided free of charge for 36 months, or at least the warranty period
D. | Service Options
D.1 | Support and maintenance: solution must be kept fully operational for the duration of the warranty/service period
D.2 | Services may be done on-line or remotely where possible, restricting travel requirements
D.3 | Optional services available from skilled, experienced and/or qualified practitioners:
D.3a) | Assessment: end-user need must be assessed and documented prior to quotation and delivery
D.3b) | Design and integration: where required, solution to suit end-user need must be designed and integrated into end-user environment (including mounting solutions)
D.3c) | Training for users and/or practitioners to effectively use the solution
D.4 | Supplier and channel criteria:
D.4a) | All suppliers of this product to Government must be trained and certified by OSM to supply, install and support the offered solution; appropriate accreditation for the level of skill required
D.4b) | Supply of all products must be via the official local import channel, not grey market or alternative imports. Supplier must be an authorised reseller of the offered products
D.4c) | When delivering services to Government clients and other public organisation, the confidentiality and security requirements of the environment must be respected and maintained at all times.
D.4d) | Suppliers and their representatives who interact with clients and perform services must be qualified, experienced and professional, and fully supported by the local import channel (OSM or distributor)
SECTION 2: SYSTEMS, COMPONENTS, UPGRADES & ACCESSORIES SCHEDULE
Note: | Pricing represents OSM ceiling prices only, and are SOLELY for use in an INDICATIVE TCO calculation. It is not a quote, will not be used for negotiation, and will not be used in any tender.
E. | Base system and Derivatives
Note: | Derivative must be from the same product line, e.g. alternative form factor, size or performance, and must meet all minimum specifications
E.1 | Price(s) for offered system/solution and derivatives, including all components specified as standard in Section 1:
E.1a) | Base model __________________________________ | 0
E.1b) | Derivative 1 model name + description _____________ | 0
E.1c) | Derivative 2 model name + description _____________ | 0
E.1d) | Derivative 3 model name + description _____________ | 0
E.1e) | Derivative 4 model name + description _____________ | 0
E.1f) | Derivative 5 model name + description _____________ | 0
F. | Service Options
F.1 | SLA upgrades (upliftment of standard support):
F.1a) | Countrywide during office hours for 3 years (36 months) from date of delivery | 0
F.1b) | Countrywide during office hours for 5 years (60 months) from date of delivery | 0
F.2 | Additional technical support per hour (over and above standard SLA):
F.2a) | Zone A | 0
F.2b) | Zone B | 0
F.2c) | Zone C | 0
F.3 | Additional services (hourly rates):
F.3a) | On-site installation and configuration of software | 0
F.3b) | Installation and integration | 0
F.3c) | Training | 0
F.3d) | Additional professional services per hour | 0
G. | Options and Accessories
G.1 | Additional value-added components and accessories (subject to SITA approval):
G.1a) | Additional component __________________________ | 0
G.1b) | Additional component __________________________ | 0
G.1c) | Additional component __________________________ | 0
G.1d) | Additional component __________________________ | 0
G.1e) | Additional component __________________________ | 0
G.1f) | Additional component __________________________ | 0
G.1g) | Additional component __________________________ | 0
G.1h) | Additional component __________________________ | 0
G.1i) | Additional component __________________________ | 0
G.1j) | Additional component __________________________ | 0

## Cam_Stream
SITA Certification: Education Solutions |  |  | Technical specification
This form must be filled in and submitted in Excel format |  |  | Version 1.1 - TU1 H1 2023 DRAFT
Cam_Stream: Streaming camera
Line # | Specification | Response / OEM price incl. VAT | Comment / Details / Model #
This is a DRAFT specification. Do not fill it in, just provide feedback or comments.
Product brand name
Product name/model number
OEM or OEM representative
SECTION 1: TECHNICAL SPECIFICATION (Mandatory)
Note: | Section 1 specifies mandatory components and capabilities that must be supported by the offered solution (implemented and fully functional across all subsystems).
A. | Functional Requirements
A.1 | Advanced USB camera for classroom recording and streaming lessons
A.2 | Video resolution: 1080p @ 30fps
A.3 | Communications: USB port
A.4 | Warranty and support included in solution price: countrywide on-site with full coverage (parts and labour for entire solution, including upgrades and accessories) during office hours (7:30 - 17:00), with 4-hour acknowledgement and next business day resolution (Zone-dependent as per Definitions) for 1 year (12 months) from date of delivery. OEM partner will be responsible for providing on-site services
B. | Standard Components (Included in Solution Price)
Note: | This section lists the components that must be included in the solution price. All other components are priced separately in Section 2.
B.1 | Fully functional solution as specified in Section 1, including hardware warranty, support SLA, standard power and interface cables, documentation, packaging and on-site delivery
B.2 | Software and drivers for all functionality
B.3 | Licence(s) for entire SLA period (up-front licence fee)
B.4 | End-user training of at least 1 hour
C. | System Properties and Functionality
C.1 | Automatic exposure control (e.g. backlight compensation)
C.2 | Autofocus
C.3 | Digital/electronic zoom preferred
C.3a) | State digital zoom factor (if applicable)
C.3b) | State base field of view (degrees, @ 1X zoom)
C.3c) | State PTZ functionality available with device (e.g. ePTZ)
C.4 | Digital or mechanical pan/tilt preferred
C.4a) | Face tracking preferred
C.5 | Automatic white balance
C.6 | Support for 1080p@60 video preferred
C.6a) | Support for UHD 2160p preferred
C.7 | Still image resolution: at least 2MP
C.7a) | State native sensor resolution (X*Y)
C.8 | Integrated microphone
C.8a) | Echo cancellation, Full duplex and automatic gain control
C.8b) | Multiple or array microphone preferred
C.9 | Communications:
C.9a) | Hi-speed USB 2.0 port
C.9b) | USB 3.0 preferred
C.9c) | UVC Plug & Play-compliant
C.10 | Host platforms supported:
C.10a) | MS Windows (Win32 and Win64)
C.10b) | Linux preferred
C.10c) | MacOS preferred
C.10d) | State all other host platforms supported (if any)
C.11 | Video standards:
C.11a) | Support for H.264 MPEG-4 AVC
C.11b) | Support for H.265 HEVC preferred
C.12 | Integrated camera bracket/mount/stand
C.12a) | Tripod mount preferred
C.13 | Security:
C.13a) | Built-in privacy shutter preferred
C.13b) | Port for Kensington-type cable lock or anti-theft bracket preferred
C.14 | Documentation: User manual and setup guidelines for complete system included in solution price
D. | Standards, Certifications and Compatibility
Note: | Proof of all certifications, accreditations and compliance with standards will be required at evaluation
D.1 | Supplier certification: all suppliers of this product to Government must be trained and certified by OEM to supply, install and support the offered solution; appropriate accreditation for the level of skill required
D.1a) | Supply of products must be via the official local import channel, not grey market or alternative imports. All suppliers or integrators must be an authorised reseller of the offered products
D.2 | Firmware and Software updates will be made available free of charge for the entire SLA period
D.3 | Manufacturing and environmental standards:
D.3a) | ISO 900x certification for design, system and component manufacturing, and assembly
D.3b) | ISO 1400x certification for environmental management
D.3c) | Reduction of Hazardous Substances (RoHS)
SECTION 2: PRICING SCHEDULE (OEM ceiling prices)
Note: | The pricing schedule lists mandatory and non-mandatory components, including the product base price and components not included in the base price (Section 1). All necessary cabling, software and other accessories must be included in each component/accessory/upgrade price. Value-added, non-mandatory components must comply with above specifications and be uniquely related to the offered system, with no conflicts or overlaps with other Items or Categories. These components are subject to SITA approval.
E. | Base system and Derivatives
Note: | Derivative must be from the same product line, e.g. alternative form factor, size or performance, and must meet all mimimum specifications
E.1 | Price(s) for offered system/solution and derivatives, including all components specified as standard in Section 1:
E.1a) | Base product _________________________________ | 0
E.1b) | Derivative 1 __________________________________ | 0
E.1c) | Derivative 2 __________________________________ | 0
E.1d) | Derivative 3 __________________________________ | 0
E.1e) | Derivative 4 __________________________________ | 0
E.1f) | Derivative 5 __________________________________ | 0
F. | Services
F.1 | SLA upgrades (upliftment of standard warranty and support):
F.1a) | Countrywide on-site with full coverage (parts and labour) during office hours (7:30 - 17:00), with next business-day repair for 4 years (48 months) from date of delivery | 0
F.1b) | Countrywide on-site with full coverage (parts and labour) during office hours (7:30 - 17:00), with next business-day repair for 5 years (60 months) from date of delivery | 0
F.1c) | Guaranteed 4-hour fix/replace, countrywide, 9 hours x 5 days | 0
F.1d) | Guaranteed 8-hour fix/replace, countrywide, 24 hours x 7 days | 0
F.1e) | Guaranteed 4-hour fix/replace, countrywide, 24 hours x 7 days | 0
F.2 | Additional technical support per hour (over and above standard SLA):
F.2a) | Zone A | 0
F.2b) | Zone B | 0
F.2c) | Zone C | 0
F.3 | Installation fee for base system: included in solution price
F.4 | Additional end-user training, per user per hour | 0
F.5 | Additional Technical support per hour | 0
F.6 | Ad-hoc resource per hour | 0
F.7 | Additional professional services per hour | 0
G. | Options and Accessories
Note: | All accessories/upgrades ordered as part of the solution must be installed and fully operational at delivery
G.1 | Cables:
G.1a) | USB extension cable | 0
G.1b) | Other cable __________________________________ | 0
G.1c) | Other cable __________________________________ | 0
G.2 | Optional components:
G.2a) | Mounting bracket | 0
G.2b) | Tripod or camera stand | 0
G.2c) | Remote control | 0
G.2d) | Component __________________________________ | 0
G.2e) | Component __________________________________ | 0
G.3 | Accessories:
G.3a) | Accessory ___________________________________ | 0
G.3b) | Accessory ___________________________________ | 0
G.3c) | Accessory ___________________________________ | 0
G.3d) | Accessory ___________________________________ | 0
G.3e) | Accessory ___________________________________ | 0

## Spk_Stream
SITA Certification: Education Solutions |  |  | Technical specification
This form must be filled in and submitted in Excel format |  |  | Version 1.1 - TU1 H1 2023 DRAFT
Spk_Stream: Streaming speakers
Line # | Specification | Response / OEM price incl. VAT | Comment / Details / Model #
This is a DRAFT specification. Do not fill it in, just provide feedback or comments.
Product brand name
Product name/model number
OEM or OEM representative
SECTION 1: TECHNICAL SPECIFICATION (Mandatory)
Note: | Section 1 specifies mandatory components and capabilities that must be supported by the offered solution (implemented and fully functional across all subsystems).
A. | Functional Requirements
A.1 | Speaker set for use in classroom recording and streaming lessons
A.2 | Warranty and support included in solution price: countrywide on-site with full coverage (parts and labour for entire solution, including upgrades and accessories) during office hours (7:30 - 17:00), with 4-hour acknowledgement and next business day resolution (Zone-dependent as per Definitions) for 1 year (12 months) from date of delivery. OEM partner will be responsible for providing on-site services
B. | Standard Components (Included in Solution Price)
Note: | This section lists the components that must be included in the solution price. All other components are priced separately in Section 2.
B.1 | Fully functional solution as specified in Section 1, including hardware warranty, support SLA, standard power and interface cables, documentation, packaging and on-site delivery
B.2 | Host connectivity and cables as specified
B.3 | Software and drivers as required
B.4 | Power supply as specified
B.5 | End-user training of at least 1 hour
C. | System Properties and Functionality
C.1 | Support for multiple host platform types (PC, mobile device) preferred
C.1a) | State which host platforms are supported (e.g. Windows, Android, Linux)
C.2 | Support for high-quality audio with on-board processing preferred
C.2a) | Easy to access controls: Volume/Mute
C.2b) | On-device hardware buttons for Answer/Hang up/Volume/Mute preferred
C.2c) | Robust design to ensure reliable and comfortable operation in day-to-day use
C.2d) | Support for active noise cancellation preferred
C.2e) | Support for echo cancellation preferred
C.2f) | Support for intelligent hearing protection features preferred
C.2g) | USB devices: UAC Plug & Play-compliant
C.2h) | Line-in preferred
C.2i) | Bluetooth devices support for A2DP preferred
C.2j) | State connectivity type(s) supported
C.2k) | For wireless/cordless devices, state maximum operating distance/range from base station (metres)
C.3 | Security:
C.3a) | Wireless/cordless devices: encryption of audio signal between device and base unit
C.3b) | Port for Kensington-type cable lock on base station (if applicable) preferred
C.3c) | OEMs must ensure that the device/solution is as secure as possible by continuously monitoring and making available fixes for vulnerabilities via firmware and software updates
C.4 | Documentation: User manual and setup guidelines for complete system included in solution price
D. | Standards, Certifications and Compatibility
Note: | Proof of all certifications, accreditations and compliance with standards will be required at evaluation
D.1 | Supplier certification: all suppliers of this product to Government must be trained and certified by OEM to supply, install and support the offered solution; appropriate accreditation for the level of skill required
D.1a) | Supply of products must be via the official local import channel, not grey market or alternative imports. All suppliers or integrators must be an authorised reseller of the offered products
D.2 | Manufacturing and environmental standards:
D.2a) | ISO 900x certification for design, system and component manufacturing, and assembly
D.2b) | ISO 1400x certification for environmental management
D.2c) | Reduction of Hazardous Substances (RoHS)
D.3 | Regulatory standards (international certification acceptable):
D.3a) | ISO/IEC 62368: Electrical safety
D.3b) | CISPR 32 / EN 55032: General EMC requirements
E. | Environmental and Physical Characteristics
E.1 | State how device is powered
E.1a) | Charger/base station included in base price
E.1b) | Battery-powered devices must support talk times of at least 8 hours between charges
E.1c) | State rated battery life (hours)
E.1d) | For wireless/cordless devices, state rated operating distance/range from host/base station (metres)
E.2 | Firmware updates and upgrades must be made available free of charge for the entire warranty period
SECTION 2: PRICING SCHEDULE (OEM ceiling prices)
Note: | The pricing schedule lists mandatory and non-mandatory components, including the product base price and components not included in the base price (Section 1). All necessary cabling, software and other accessories must be included in each component/accessory/upgrade price. Value-added, non-mandatory components must comply with above specifications and be uniquely related to the offered system, with no conflicts or overlaps with other Items or Categories. These components are subject to SITA approval.
F. | Base system and Derivatives
Note: | Pricing for a family/range of audio devices, including various form factors and models with different capabilities
F.1 | Price(s) for offered system/solution and derivatives, including all components specified as standard in Section 1:
F.1a) | Base product _________________________________ | 0
F.1b) | Derivative 1 __________________________________ | 0
F.1c) | Derivative 2 __________________________________ | 0
F.1d) | Derivative 3 __________________________________ | 0
F.1e) | Derivative 4 __________________________________ | 0
F.1f) | Derivative 5 __________________________________ | 0
G. | Services
G.1 | SLA upgrades (upliftment of standard warranty and support):
G.1a) | Countrywide on-site with full coverage (parts and labour) during office hours (7:30 - 17:00), with next business-day repair for 4 years (48 months) from date of delivery | 0
G.1b) | Countrywide on-site with full coverage (parts and labour) during office hours (7:30 - 17:00), with next business-day repair for 5 years (60 months) from date of delivery | 0
G.1c) | Guaranteed 4-hour fix/replace, countrywide, 9 hours x 5 days | 0
G.1d) | Guaranteed 8-hour fix/replace, countrywide, 24 hours x 7 days | 0
G.1e) | Guaranteed 4-hour fix/replace, countrywide, 24 hours x 7 days | 0
G.2 | Additional technical support per hour (over and above standard SLA):
G.2a) | Zone A | 0
G.2b) | Zone B | 0
G.2c) | Zone C | 0
G.3 | Installation fee for base system: included in solution price
G.4 | Additional end-user training, per user per hour | 0
G.5 | Additional Technical support per hour | 0
G.6 | Ad-hoc resource per hour | 0
G.7 | Additional professional services per hour | 0
H. | Options and Accessories
Note: | All accessories/upgrades ordered as part of the solution must be installed and fully operational at delivery
H.1 | Optional components:
H.1a) | Additional (extension) microphone | 0
H.1b) | Other component ______________________________ | 0
H.1c) | Other component ______________________________ | 0
H.1d) | Other component ______________________________ | 0
H.1e) | Other component ______________________________ | 0
H.1f) | Other component ______________________________ | 0
H.1g) | Other component ______________________________ | 0
H.1h) | Other component ______________________________ | 0
H.1i) | Other component ______________________________ | 0
H.2 | Accessories:
H.2a) | Accessory ___________________________________ | 0
H.2b) | Accessory ___________________________________ | 0
H.2c) | Accessory ___________________________________ | 0
H.2d) | Accessory ___________________________________ | 0
H.2e) | Accessory ___________________________________ | 0
H.2f) | Accessory ___________________________________ | 0
H.2g) | Accessory ___________________________________ | 0
H.2h) | Accessory ___________________________________ | 0
H.2i) | Accessory ___________________________________ | 0
H.2j) | Accessory ___________________________________ | 0
H.2k) | Accessory ___________________________________ | 0
H.2l) | Accessory ___________________________________ | 0
H.2m) | Accessory ___________________________________ | 0
H.2n) | Accessory ___________________________________ | 0
H.2o) | Accessory ___________________________________ | 0
H.2p) | Accessory ___________________________________ | 0
H.2q) | Accessory ___________________________________ | 0
H.2r) | Accessory ___________________________________ | 0
H.2s) | Accessory ___________________________________ | 0
H.2t) | Accessory ___________________________________ | 0
H.2u) | Accessory ___________________________________ | 0
H.2v) | Accessory ___________________________________ | 0

## Spk_mobile
SITA Certification: Education Solutions |  |  | Technical specification
This form must be filled in and submitted in Excel format |  |  | Version 1.1 - TU1 H1 2023 DRAFT
Spk_mobile: Mobile speaker
Line # | Specification | Response / OEM price incl. VAT | Comment / Details / Model #
This is a DRAFT specification. Do not fill it in, just provide feedback or comments.
Product brand name
Product name/model number
OEM or OEM representative
SECTION 1: TECHNICAL SPECIFICATION (Mandatory)
Note: | Section 1 specifies mandatory components and capabilities that must be supported by the offered solution (implemented and fully functional across all subsystems).
A. | Functional Requirements
A.1 | Speaker with wireless connectivity for portable applications
A.2 | This specification is intended to support a complete solution, supplied, installed and serviced by a certified OEM partner, fulfilling the stated client business requirement in the ad hoc RFP/RFQ. Except where specifically noted in the RFP/RFQ, solutions must include all components specified here, including signal and device management, and services including installation, configuration, maintenance and support
A.2a) | Solution must be optimally sized and configured to suit the client's stated business requirement as defined in the Request for Quotation/Proposal (RFQ/RFP)
A.2b) | All required components, software, functionality and licences must be included in the total solution cost for the entire SLA period
A.3 | Warranty and support included in solution price: countrywide on-site with full coverage (parts and labour for entire solution, including upgrades and accessories) during office hours (7:30 - 17:00), with 4-hour acknowledgement and next business day resolution (Zone-dependent as per Definitions) for 1 year (12 months) from date of delivery. OEM partner will be responsible for providing on-site services
B. | Standard Components (Included in Solution Price)
Note: | This section lists the components that must be included in the solution price. All other components are priced separately in Section 2.
B.1 | Fully functional solution as specified in Section 1, including warranty, SLA, standard power and interface cables, documentation, packaging and on-site delivery
B.2 | Host connectivity and cables as specified
B.3 | Software and drivers as required
B.4 | Power supply/charger as specified
B.5 | End-user training of 1-2 hours
C. | System Properties and Functionality
C.1 | Support for multiple host platform types (PC, mobile device) preferred
C.1a) | State which host platforms are supported (e.g. Windows, Android, Linux)
C.2 | Support for high-quality audio with on-board processing preferred
C.3 | Ergonomic design for optimum user comfort and ease of use depending on use case (e.g. different speaker/mic configurations)
C.3a) | Intuitive, easy to use system interface
C.3b) | Robust design to ensure reliable and comfortable operation in day-to-day use
C.4 | Host PC/phone connectivity:
C.4a) | USB or Bluetooth
C.4b) | USB devices: UAC Plug & Play-compliant
C.4c) | Line-in preferred
C.4d) | Bluetooth devices support for A2DP preferred
C.4e) | State connectivity type(s) supported
C.4f) | For wireless/cordless devices, state maximum operating distance/range from base station (metres)
C.5 | Security:
C.5a) | Wireless/cordless devices: encryption of audio signal between device and base unit
C.5b) | Port for Kensington-type cable lock on base station (if applicable) preferred
C.5c) | OEMs must ensure that the device/solution is as secure as possible by continuously monitoring and making available fixes for vulnerabilities via firmware and software updates
C.6 | Documentation: User manual and setup guidelines for complete system included in solution price
D. | Standards, Certifications and Compatibility
Note: | Proof of all certifications, accreditations and compliance with standards will be required at evaluation
D.1 | Supplier certification: all suppliers of this product to Government must be trained and certified by OEM to supply, install and support the offered solution; appropriate accreditation for the level of skill required
D.1a) | Supply of products must be via the official local import channel, not grey market or alternative imports. All suppliers or integrators must be an authorised reseller of the offered products
D.2 | Manufacturing and environmental standards:
D.2a) | ISO 900x certification for design, system and component manufacturing, and assembly
D.2b) | ISO 1400x certification for environmental management
D.2c) | Reduction of Hazardous Substances (RoHS)
D.3 | Regulatory standards (international certification acceptable):
D.3a) | ISO/IEC 62368: Electrical safety
D.3b) | CISPR 32 / EN 55032: General EMC requirements
E. | Environmental and Physical Characteristics
E.1 | State how device is powered
E.1a) | Charger/base station included in base price
E.1b) | Battery-powered devices must support talk times of at least 8 hours between charges
E.1c) | State rated battery life (hours)
E.1d) | For wireless/cordless devices, state rated operating distance/range from host/base station (metres)
E.2 | Firmware updates and upgrades must be made available free of charge for the entire warranty period
E.3 | State travelling weight (g)
SECTION 2: PRICING SCHEDULE (OEM ceiling prices)
Note: | The pricing schedule lists mandatory and non-mandatory components, including the product base price and components not included in the base price (Section 1). All necessary cabling, software and other accessories must be included in each component/accessory/upgrade price. Value-added, non-mandatory components must comply with above specifications and be uniquely related to the offered system, with no conflicts or overlaps with other Items or Categories. These components are subject to SITA approval.
F. | Base system and Derivatives
Note: | Pricing for a family/range of audio devices, including various form factors and models with different capabilities
F.1 | Price(s) for offered system/solution and derivatives, including all components specified as standard in Section 1:
F.1a) | Base product _________________________________ | 0
F.1b) | Derivative 1 __________________________________ | 0
F.1c) | Derivative 2 __________________________________ | 0
F.1d) | Derivative 3 __________________________________ | 0
F.1e) | Derivative 4 __________________________________ | 0
F.1f) | Derivative 5 __________________________________ | 0
G. | Services
G.1 | SLA upgrades (upliftment of standard warranty and support):
G.1a) | Countrywide on-site with full coverage (parts and labour) during office hours (7:30 - 17:00), with next business-day repair for 4 years (48 months) from date of delivery | 0
G.1b) | Countrywide on-site with full coverage (parts and labour) during office hours (7:30 - 17:00), with next business-day repair for 5 years (60 months) from date of delivery | 0
G.1c) | Guaranteed 4-hour fix/replace, countrywide, 9 hours x 5 days | 0
G.1d) | Guaranteed 8-hour fix/replace, countrywide, 24 hours x 7 days | 0
G.1e) | Guaranteed 4-hour fix/replace, countrywide, 24 hours x 7 days | 0
G.2 | Additional technical support per hour (over and above standard SLA):
G.2a) | Zone A | 0
G.2b) | Zone B | 0
G.2c) | Zone C | 0
G.3 | Installation fee for base system: included in solution price
G.4 | Additional end-user training, per user per hour | 0
G.5 | Additional Technical support per hour | 0
G.6 | Ad-hoc resource per hour | 0
G.7 | Additional professional services per hour | 0
H. | Options and Accessories
Note: | All accessories/upgrades ordered as part of the solution must be installed and fully operational at delivery
H.1 | Optional components:
H.1a) | Additional (extension) microphone | 0
H.1b) | Other component ______________________________ | 0
H.1c) | Other component ______________________________ | 0
H.1d) | Other component ______________________________ | 0
H.1e) | Other component ______________________________ | 0
H.1f) | Other component ______________________________ | 0
H.1g) | Other component ______________________________ | 0
H.1h) | Other component ______________________________ | 0
H.1i) | Other component ______________________________ | 0
H.2 | Accessories:
H.2a) | Accessory ___________________________________ | 0
H.2b) | Accessory ___________________________________ | 0
H.2c) | Accessory ___________________________________ | 0
H.2d) | Accessory ___________________________________ | 0
H.2e) | Accessory ___________________________________ | 0
H.2f) | Accessory ___________________________________ | 0
H.2g) | Accessory ___________________________________ | 0
H.2h) | Accessory ___________________________________ | 0
H.2i) | Accessory ___________________________________ | 0
H.2j) | Accessory ___________________________________ | 0
H.2k) | Accessory ___________________________________ | 0
H.2l) | Accessory ___________________________________ | 0
H.2m) | Accessory ___________________________________ | 0
H.2n) | Accessory ___________________________________ | 0
H.2o) | Accessory ___________________________________ | 0
H.2p) | Accessory ___________________________________ | 0
H.2q) | Accessory ___________________________________ | 0
H.2r) | Accessory ___________________________________ | 0
H.2s) | Accessory ___________________________________ | 0
H.2t) | Accessory ___________________________________ | 0
H.2u) | Accessory ___________________________________ | 0
H.2v) | Accessory ___________________________________ | 0

## DrawPad
SITA Certification: Education Solutions |  |  | Technical specification
This form must be filled in and submitted in Excel format |  |  | Version 1.1 - TU1 H1 2023 DRAFT
DrawPad: Drawing pad
Line # | Specification | Response / OEM price incl. VAT | Comment / Details / Model #
This is a DRAFT specification. Do not fill it in, just provide feedback or comments.
Product brand name
Product name/model number
OEM or OEM representative
SECTION 1: TECHNICAL SPECIFICATION (Mandatory)
Note: | Section 1 specifies mandatory capabilities and components that must be supported by the offered system (included in the base price, implemented and fully functional across all subsystems).
A. | Functional requirements
A.1 | Drawing pad with stylus for use in presenting lessons and taking notes
A.2 | USB interface as specified
A.3 | Warranty and support included in solution price: countrywide on-site with full coverage (parts and labour for entire solution, including upgrades and accessories) during office hours (7:30 - 17:00), with 4-hour acknowledgement and next business day resolution (Zone-dependent as per Definitions) for 1 year (12 months) from date of delivery. OEM partner will be responsible for providing on-site services
B. | Standard components (Included in Base Price)
Note: | This section lists functionality and components that must be included in the Base Price. All other components are priced separately in Section 2.
B.1 | Fully functional base unit as specified, including standard power and interface cables, warranty, required accessories, documentation, packaging and delivery
B.2 | Drawing pad
B.3 | Stylus with replacement nibs
B.4 | Drivers and supporting software
B.5 | Any software licences that may form part of the solution, licenced for specified SLA period
B.6 | On-site installation and configuration
B.7 | End-user training of at least 1 hour
C. | Properties and functionality
C.1 | Device features physical function buttons to activate software or other features preferred
C.1a) | State number of on-board buttons (if applicable)
C.2 | Stylus with one or more buttons to control specific software functions
C.2a) | Passive stylus (no batteries)
C.2b) | Support for both right- and left-handed use
C.3 | Digitising capabilities:
C.3a) | Digital ink
C.3b) | Image annotation
C.3c) | Drawing tools
C.3d) | Handwriting recognition
C.4 | Device must provide a stable and robust drawing surface, resistant to wear and tear to ensure longevity
C.5 | Size of drawing surface: 100 x 70mm
C.5a) | State size of drawing surface (x * y mm)
C.6 | Performance:
C.6a) | Multiple stylus pressure levels (>1000)
C.6b) | State digitising technology / technique
C.6c) | Sensor resolution: 2000dpi
C.6d) | State Sensor resolution (dpi)
C.6e) | Sampling and reporting rate: 100 Hz
C.6f) | State sampling and reporting rate (cycles/second)
C.7 | Security:
C.7a) | OEMs must ensure that the device/solution is as secure as possible by continuously monitoring the threat landscape and making available fixes for vulnerabilities via firmware and software updates
C.7b) | Support for cable lock or physical security mechanism preferred
C.7c) | State any additional security features incorporated in the device
C.8 | System model change lifecycle: no less than 12 months from model introduction to replacement (excluding model changes mandated by Tech Updates). Products with shorter cycles will not be accepted
C.9 | If the product requires regular/preventative maintenance, and if the end user cannot perform this maintenance easily, this must be included in the standard warranty/SLA. This includes e.g. rollers, fusers, pads, filters, lamps, etc. However, consumables specified as such by the OEM in this document will be for the account of the user
D. | Communications
D.1 | USB 2.0 interface
D.1a) | Plug and Play: device automatically detected by host OS, allowing driver to be installed and configured
D.2 | Drivers and software supporting full functionality for all subsystems on the following environments:
D.2a) | Windows 10 and Windows 7 (signed drivers)
D.2b) | ChromeOS
D.2c) | Android
D.2d) | Linux
D.2e) | MacOS
D.3 | All drivers and supporting software must be available for download
D.4 | Drivers and supporting software can be downloaded from a generally-available website
E. | Physical and environmental characteristics
E.1 | Device is powered by USB host interface
E.2 | Unit measurements:
E.2a) | State unit weight (g)
E.2b) | State unit size (HxWxD, cm3)
F. | Standards, certifications and compatibility
Note: | Proof of all certifications, accreditations and compliance with standards will be required at evaluation. Full test reports do NOT need to be submitted, except on request
F.1 | Manufacturing and environmental certifications:
F.1a) | ISO 9000 certification for design, system and component manufacturing, and assembly
F.1b) | ISO 14000 certification for environmental management
F.1c) | Reduction of Hazardous Substances (RoHS)
F.1d) | State name of manufacturing facility
F.2 | Regulatory standards where applicable (international certification acceptable):
F.2a) | ISO/IEC 62368: Electrical safety
F.2b) | CISPR 32 / EN 55032: General EMC requirements
F.3 | All supplied cables and connectors must be implemented according to the relevant international standards (e.g. Cat6, Thunderbolt) to ensure safe, reliable and compatible connections
F.3a) | All USB devices and cables must be implemented according to USB Implementers Forum (usb.org) standards
F.4 | Supplier certification: all suppliers of this product to Government must be trained and certified by OEM to supply, install and support the offered solution; appropriate accreditation for the level of skill required
SECTION 2: SYSTEMS, COMPONENTS, UPGRADES & ACCESSORIES SCHEDULE
Note: | Pricing represents OEM ceiling prices only, and are SOLELY for use in an INDICATIVE TCO calculation. It is not a quote, will not be used for negotation, and will not be used in any tender. All supported components (mandatory and non-mandatory) must be priced on the procurement portal or in ad hoc RFQs to ensure a complete solution for the client.
G. | Base system and Derivatives
Note: | Derivatives must be from the same product model line, e.g. alternative form factor or size, additional performance or functionality, and must meet all mimimum specifications
G.1 | Price(s) for offered system/solution and derivatives, including all components specified as standard in Section 1:
G.1a) | Base product _________________________________ | 0
G.1b) | Derivative 1 model name + description _____________ | 0
G.1c) | Derivative 2 model name + description _____________ | 0
G.1d) | Derivative 3 model name + description _____________ | 0
G.1e) | Derivative 4 model name + description _____________ | 0
G.1f) | Derivative 5 model name + description _____________ | 0
H. | Services
H.1 | Warranty/SLA upgrades (upliftment of bundled SLA):
H.1a) | Guaranteed 4-hour fix/replace, countrywide, 9 hours x 5 days | 0
H.1b) | Guaranteed 8-hour fix/replace, countrywide, 24 hours x 7 days | 0
H.1c) | Guaranteed 4-hour fix/replace, countrywide, 24 hours x 7 days | 0
H.1d) | Countrywide on-site with full coverage (parts and labour) for office hours (7:30 - 17:00), with next business-day repair for 5 years (60 months) from date of delivery | 0
H.2 | Additional technical support per hour (over and above standard SLA):
H.2a) | Zone A | 0
H.2b) | Zone B | 0
H.2c) | Zone C | 0
H.3 | Additional services:
H.3a) | Installation charge for base unit | 0
H.3b) | Installation of software (e.g. drivers) on multiple clients (hourly rate) | 0
H.3c) | End-user training (hourly rate) | 0
H.3d) | General professional service related to functionality of this device (hourly rate) | 0
I. | Options and Accessories
Note: | These components are only available for purchase together with (i.e. at the same time as) a new device
I.1 | Options, upgrades and accessories:
I.1a) | Replacement stylus | 0
I.1b) | Pack of stylus nibs | 0
I.1c) | Alternative stylus nibs | 0
I.1d) | USB-C adapter | 0
I.1e) | Micro-USB adapter | 0
I.1f) | USB cable | 0
I.1g) | Stylus stand/holder | 0
I.1h) | Other accessory ______________________________ | 0
I.1i) | Other accessory ______________________________ | 0
I.1j) | Other accessory ______________________________ | 0
I.1k) | Other accessory ______________________________ | 0
I.2 | Additional accessories or components:
I.2a) | Additional accessory/component __________________ | 0
I.2b) | Additional accessory/component __________________ | 0
I.2c) | Additional accessory/component __________________ | 0
I.2d) | Additional accessory/component __________________ | 0
I.2e) | Additional accessory/component __________________ | 0
I.2f) | Additional accessory/component __________________ | 0
I.2g) | Additional accessory/component __________________ | 0
I.2h) | Additional accessory/component __________________ | 0
I.2i) | Additional accessory/component __________________ | 0
I.2j) | Additional accessory/component __________________ | 0

## Srv_Edu
SITA Certification: Education Solutions |  |  | Technical specification
This form must be filled in and submitted in Excel format |  |  | Version 1.1 - TU1 H1 2023 DRAFT
Srv_Edu: Content and network server
Line # | Specification | Response / OEM price incl. VAT | Comment / Details / Model #
This is a DRAFT specification. Do not fill it in, just provide feedback or comments.
Product brand name
Product name/model number
OEM or OEM representative
SECTION 1: TECHNICAL SPECIFICATION (Mandatory)
Note: | Section 1 specifies mandatory components and capabilities that must be supported by the offered solution (implemented and fully functional across all subsystems).
A. | Functional Requirements
A.1 | Basic school/classroom server with content management, local storage, wired networking and WiFi access point, for content sharing and offline caching
A.2 | Creates secure network environment within classroom with access to local resources, cached copy of internet resources and content filtering
A.3 | Content caching for off-line use, including web and all media and document types
A.4 | Off-line content store supporting multiple content types, including web, video, audio and standard document formats
A.5 | Teaching support: bundled learning management system (LMS) for e-learning activities
A.6 | Support for multiple client types, including Windows, Android and ChromeOS
A.7 | Support for multiple user profiles, including administrator, super-user and standard user, with customisable functionality based on profile
A.8 | Processing capabilities:
A.8a) | Sufficient CPU, RAM and storage to effectively serve and manage at least a classroom of end-point devices with e-learning, off-line, cached and on-line content
A.9 | Connectivity:
A.9a) | Wired network for upstream connectivity
A.9b) | Integrated WLAN access point for content sharing
A.9c) | Provides internet and local network connection for classroom devices
A.10 | Power: support for battery-powered operation in case of power failure preferred
A.11 | Warranty and support included in solution price: countrywide on-site with full coverage (parts and labour for entire solution, including upgrades and accessories) during office hours (7:30 - 17:00), with 4-hour acknowledgement and next business day resolution (Zone-dependent as per Definitions) for 3 years (36 months) from date of delivery. OEM partner will be responsible for providing on-site services
B. | Standard Components and Deliverables (Included in Solution Price)
Note: | This section lists the components that must be included in the solution price. All other components are priced separately in Section 2.
B.1 | Fully functional base unit as specified in Section 1, including hardware warranty, SLA, standard power and interface cables, required accessories, documentation, packaging and on-site delivery
B.2 | Learning management and supporting software for all specified functionality
B.3 | On-site installation and configuration
B.4 | End-user training of at least 2 hours
C. | System Properties and Functionality
C.1 | Device includes a reliable industry-standard or embedded operating system (OS)
C.1a) | State device operating system and version
C.2 | System supports third-party applications that can be downloaded and installed to enhance device functionality
C.2a) | State mechanism(s) by which applications can be sourced and installed
C.3 | Processing capabilities:
C.3a) | CPU: 1.2GHz, quad-core RISC or x86 architecture
C.3b) | RAM: 4GB
C.3c) | Internal storage: 500GB
C.3d) | Support for SSD preferred
C.3e) | Upgradeable storage preferred
C.3f) | State CPU type, make and model
C.3g) | State amount of RAM included (MB)
C.3h) | State amount of storage included (GB)
C.4 | Connectivity:
C.4a) | Gigabit Ethernet port for upstream LAN and WAN connectivity
C.4b) | Integrated WiFi 5 access point for content sharing
C.4c) | LAN protocols: DHCP and DNS to provide connectivity for client devices
C.4d) | WWAN support (e.g. LTE) preferred
C.5 | User interface:
C.5a) | Support for primarily headless operation (without keyboard, mouse and monitor)
C.5b) | Support for external monitor, keyboard and mouse for management tasks
C.5c) | Embedded web server for classroom, content, user and system management
C.6 | Device must support caching and sharing the following types of standard content and media:
C.6a) | HTML5-based web content
C.6b) | Images, audio and video
C.6c) | eBooks and PDFs
C.6d) | Office documents (word processing, spreadsheet, presentations)
D. | System management
D.1 | Support for simple and seamless device management, including commissioning, updates, backup/restore, operations
D.2 | Security:
D.2a) | OEMs must ensure that the device/solution is as secure as possible by continuously monitoring and making available fixes and updates for vulnerabilities via firmware and software updates
D.2b) | Access control via lock screen with PIN or other password mechanism
D.2c) | Built-in firewall to filter web content and protect against external access
D.2d) | Support for on-device disk encryption preferred
D.2e) | Support for industry-standard security protocols and encryption: WPA2 for WLAN
D.2f) | Support for WPA Enterprise preferred
D.2g) | Support for IEEE 802.1X: port-based Network Access Control preferred
D.2h) | Support for 802.11i Extensible Authentication Protocol (EAP) and derivatives preferred
D.2i) | Support for RADIUS preferred
D.2j) | Support for VPN preferred
D.2k) | Before disposal or removal from site, all storage media must be erased to at least US DoD 5220.22-M standard, or an alternative security level acceptable to the Client
D.2l) | State any additional security features incorporated in the device
D.3 | Anti-theft capabilities:
D.3a) | Unique, noticable colouring for device (e.g. bright yellow or red) preferred
D.3b) | DBE logo etched on front or back cover preferred
D.3c) | DBE logo displays upon boot (installed in firmware) preferred
D.3d) | Firmware-embedded anti-theft solution preferred
E. | Standards, Certifications and Compatibility
Note: | Proof of all certifications, accreditations and compliance with standards will be required at evaluation. Full test reports do NOT need to be submitted
E.1 | Manufacturing and environmental certifications:
E.1a) | ISO 9001 certification for design, system and component manufacturing, and assembly
E.1b) | ISO 14001 certification for environmental management
E.1c) | Reduction of Hazardous Substances (RoHS)
E.2 | Regulatory standards:
E.2a) | ISO/IEC 62368: Electrical safety
E.2b) | CISPR 32 / EN 55032: General EMC requirements
E.2c) | ICASA type approval for all integrated wireless modules
E.3 | Devices with wireless WAN capability must be certified by and compatible with SA mobile networks
E.4 | Support for IPv4 and IPv6
E.5 | All supplied cables and connectors must be certified to the relevant international standards (e.g. Cat6, Thunderbolt) to ensure safe, reliable and compatible connections
E.6 | Supplier certification: all suppliers of this product to Government must be trained and certified by OEM to supply, install and support the offered solution; appropriate accreditation for the level of skill required
E.7 | Component certification: All accessories, upgrades, options, parts and consumables supplied with this unit must be approved and supported by the device OEM (i.e. OEM warranty must be honoured).
E.8 | OEM must ensure via its partners and channel that sufficient spare parts and support resources are available at all times to meet SLA duration and turnaround times. OEM must inform SITA if this obligation cannot be met
E.9 | System change lifecycle: at least 12 months from introduction to replacement (this requirement excludes changes dictated by Tech Updates)
F. | Environmental and Physical Characteristics
F.1 | Power supply: autoranging 110-230 VAC ±10%, 50 Hz
F.1a) | 1.8m AC adapter+power cable with SA-standard, moulded plug
F.1b) | Devices requiring earthing must have a separate earth pin
SECTION 2: SYSTEMS, COMPONENTS, UPGRADES & ACCESSORIES SCHEDULE
Note: | Pricing represents OEM ceiling prices only, and are intended for use only as an INDICATIVE COST. It is not a quote, will not be used for negotation, and will not be used in any tender
G. | Base system and Derivatives
Note: | Derivative must be from the same product line, e.g. alternative form factor, size or performance, and must meet all minimum specifications
G.1 | Price(s) for offered system/solution and derivatives, including all components specified as standard in Section 1:
G.1a) | Base model __________________________________ | 0
G.1b) | Derivative 1 model name + description _____________ | 0
G.1c) | Derivative 2 model name + description _____________ | 0
G.1d) | Derivative 3 model name + description _____________ | 0
G.1e) | Derivative 4 model name + description _____________ | 0
G.1f) | Derivative 5 model name + description _____________ | 0
H. | Service Options
H.1 | SLA upgrades (upliftment of standard warranty):
H.1a) | Guaranteed 4-hour fix/replace, countrywide, 9 hours x 5 days | 0
H.1b) | Guaranteed 8-hour fix/replace, countrywide, 24 hours x 7 days | 0
H.1c) | Guaranteed 4-hour fix/replace, countrywide, 24 hours x 7 days | 0
H.1d) | Countrywide on-site with full coverage (parts and labour) for office hours (7:30 - 17:00), with next business-day repair for 4 years (48 months) from date of delivery | 0
H.1e) | Countrywide on-site with full coverage (parts and labour) for office hours (7:30 - 17:00), with next business-day repair for 5 years (60 months) from date of delivery | 0
H.2 | Additional technical support per hour (over and above standard SLA):
H.2a) | Zone A | 0
H.2b) | Zone B | 0
H.2c) | Zone C | 0
H.3 | Installation charge for base unit | 0
H.4 | Accidental damage protection for entire warranty period | 0
H.5 | Customisation services:
H.5a) | Firmware update to display customer info @ boot | 0
H.5b) | Automated installation of client's software disk image by supplier (price per unit) | 0
H.5c) | Etching / marking of system chassis with customer info | 0
H.5d) | Other customisation service _____________________ | 0
H.5e) | Other customisation service _____________________ | 0
H.6 | Additional professional services per hour | 0
I. | Options and Accessories
Note: | All accessories/upgrades ordered as part of the solution must be installed and fully operational at delivery
I.1 | Additional value-added components and accessories (subject to SITA approval):
I.1a) | Additional component __________________________ | 0
I.1b) | Additional component __________________________ | 0
I.1c) | Additional component __________________________ | 0
I.1d) | Additional component __________________________ | 0
I.1e) | Additional component __________________________ | 0
I.1f) | Additional component __________________________ | 0
I.1g) | Additional component __________________________ | 0
I.1h) | Additional component __________________________ | 0
I.1i) | Additional component __________________________ | 0
I.1j) | Additional component __________________________ | 0

## Chrg_Case
SITA Certification: Education Solutions |  |  | Technical specification
This form must be filled in and submitted in Excel format |  |  | Version 1.1 - TU1 H1 2023 DRAFT
Chrg_Case: Charging case
Line # | Specification | Response / OEM price incl. VAT | Comment / Details / Model #
This is a DRAFT specification. Do not fill it in, just provide feedback or comments.
Product brand name
Product name/model number
OEM or OEM representative
SECTION 1: TECHNICAL SPECIFICATION (Mandatory)
Note: | Section 1 specifies mandatory components and capabilities that must be supported by the offered solution (implemented and fully functional across all subsystems).
A. | Functional Requirements
A.1 | Charging and storage for classroom devices: portable wheeled case with push/pull and carry handles, support for 10 - 20 devices
A.2 | Portable case enabling charging, secure storage and transport of classroom smart devices; sturdy construction with carry and push/pull handles, wheels, individual device compartments and a charging port for each device
A.3 | Warranty and support included in solution price: countrywide on-site with full coverage (parts and labour for entire solution, including upgrades and accessories) during office hours (7:30 - 17:00), with 4-hour acknowledgement and next business day resolution (Zone-dependent as per Definitions) for 3 years (36 months) from date of delivery. OEM partner will be responsible for providing on-site services
B. | Standard Components and Deliverables (Included in Solution Price)
Note: | This section lists the components that must be included in the solution price. All other components are priced separately in Section 2.
B.1 | Fully functional base unit as specified in Section 1, including hardware warranty, support SLA, standard power and interface cables, documentation and onsite delivery
B.2 | Power connections and cabling as specified
B.3 | Power and cooling modules as specified
B.4 | Device compartments/bays as specified
B.5 | Lock, wheels and handles as specified
B.6 | On-site installation and configuration
B.7 | End-user training of at least 1 hour
C. | System Properties and Functionality
C.1 | Physical characteristics:
C.1a) | State case dimensions: HxWxD mm
C.1b) | Case material: high-quality, hard-wearing material (e.g. PVC) to maintain structrural integrity, protect devices and keep the case in good condition for its expected lifespan
C.2 | Push/pull and carry handles to transport the case easily and safely
C.3 | Low-noise wheels that allow both pushing and pulling the case as required
C.3a) | High-quality wheels capable of supporting full range of movement and operation, fully-loaded, over expected lifespan of trolley
C.4 | Device storage:
C.4a) | Individual storage and charging compartment for each device
C.4b) | Support for different device sizes (e.g. 8" / 10" tablet, laptop) preferred
C.4c) | Power/charging indicator LED per device preferred
C.4d) | State min and max sizes and types of device supported (e.g. 8" tablet, 14" laptop)
C.5 | Security:
C.5a) | Locking mechanism to secure contents of case
C.5b) | Support for additional locking mechanism (e.g. padlock) preferred
C.6 | Cooling and ventilation: design must allow sufficient airflow to cool full capacity of charging devices for indefinite period of time
D. | Standards, Certifications and Compatibility
Note: | Proof of all certifications, accreditations and compliance with standards will be required at evaluation. Full test reports do NOT need to be submitted, except on request
D.1 | Solution must comply with the relevant SANS electrical standards, including earthing and bonding
D.2 | Manufacturing certifications:
D.2a) | ISO 9001 certification for design, system and component manufacturing, and assembly
D.2b) | ISO 14001 certification for environmental management
D.2c) | Reduction of Hazardous Substances (RoHS)
D.2d) | Country of manufacture: RSA
D.3 | Regulatory standards for active components in solution:
D.3a) | ISO/IEC 62368: Electrical safety
D.3b) | CISPR 32 / EN 55032: General EMC requirements
D.4 | Solution must be properly earthed and according to SABS standards and industry best practices
E. | Environmental and Physical Characteristics
E.1 | System weights and size:
E.1a) | State case weight (smallest variant), kg
E.1b) | State case dimensions (smallest variant) (HxWxD, mm)
E.1c) | State case weight (largest variant), kg
E.1d) | State case dimensions (largest variant) (HxWxD, mm)
E.2 | Power supply: 220/230 VAC ±10%, 50 Hz with sufficient capacity for maximum load supported by system w.r.t. number of devices to charge
E.2a) | 1.8m power cable with SA-standard, moulded 3-prong plug
E.2b) | Power outlet for external device (e.g. projector) preferred
E.3 | Internal PDU(s) with sufficient capacity for 10, 20 or 40 USB device charging stations; must support classroom device connectors (e.g. USB-C, micro-USB)
E.3a) | Charger must supply at least 2A per charging port
E.3b) | Protection against electrical short circuits and over-voltage
E.4 | System must be field-servicable
E.4a) | Colour is customisable preferred
SECTION 2: SYSTEMS, COMPONENTS, UPGRADES & ACCESSORIES SCHEDULE
Note: | Pricing represents OEM ceiling prices only, and are intended for use only as an INDICATIVE COST. It is not a quote, will not be used for negotation, and will not be used in any tender
F. | Base system and Derivatives
Note: | Derivative must be from the same product line, e.g. alternative form factor, size or performance, and must meet all minimum specifications
F.1 | Price(s) for offered system/solution and derivatives, including all components specified as standard in Section 1:
F.1a) | Base model __________________________________ | 0
F.1b) | Derivative 1 model name + description _____________ | 0
F.1c) | Derivative 2 model name + description _____________ | 0
F.1d) | Derivative 3 model name + description _____________ | 0
F.1e) | Derivative 4 model name + description _____________ | 0
F.1f) | Derivative 5 model name + description _____________ | 0
G. | Service Options
G.1 | SLA upgrades (upliftment of standard warranty):
G.1a) | Guaranteed 4-hour fix/replace, countrywide, 9 hours x 5 days | 0
G.1b) | Guaranteed 8-hour fix/replace, countrywide, 24 hours x 7 days | 0
G.1c) | Guaranteed 4-hour fix/replace, countrywide, 24 hours x 7 days | 0
G.1d) | Countrywide on-site with full coverage (parts and labour) for office hours (7:30 - 17:00), with next business-day repair for 4 years (48 months) from date of delivery | 0
G.1e) | Countrywide on-site with full coverage (parts and labour) for office hours (7:30 - 17:00), with next business-day repair for 5 years (60 months) from date of delivery | 0
G.2 | Additional technical support per hour (over and above standard SLA):
G.2a) | Zone A | 0
G.2b) | Zone B | 0
G.2c) | Zone C | 0
G.3 | Installation charge for base unit | 0
G.4 | Accidental damage protection for entire warranty period | 0
G.5 | Customisation services:
G.5a) | Firmware update to display customer info @ boot | 0
G.5b) | Etching / marking of system chassis with customer info | 0
G.5c) | Other customisation service _____________________ | 0
G.5d) | Other customisation service _____________________ | 0
G.6 | Additional professional services per hour | 0
H. | Options and Accessories
H.1 | Additional value-added components and accessories (subject to SITA approval):
H.1a) | Additional component __________________________ | 0
H.1b) | Additional component __________________________ | 0
H.1c) | Additional component __________________________ | 0
H.1d) | Additional component __________________________ | 0
H.1e) | Additional component __________________________ | 0
H.1f) | Additional component __________________________ | 0
H.1g) | Additional component __________________________ | 0
H.1h) | Additional component __________________________ | 0
H.1i) | Additional component __________________________ | 0
H.1j) | Additional component __________________________ | 0

## Chrg_Trolley
SITA Certification: Education Solutions |  |  | Technical specification
This form must be filled in and submitted in Excel format |  |  | Version 1.1 - TU1 H1 2023 DRAFT
Chrg_Trolley: Charging trolley
Line # | Specification | Response / OEM price incl. VAT | Comment / Details / Model #
This is a DRAFT specification. Do not fill it in, just provide feedback or comments.
Product brand name
Product name/model number
OEM or OEM representative
SECTION 1: TECHNICAL SPECIFICATION (Mandatory)
Note: | Section 1 specifies mandatory components and capabilities that must be supported by the offered solution (implemented and fully functional across all subsystems).
A. | Functional Requirements
A.1 | Charging and storage for classroom devices: wheeled steel trolley with support for 10 - 40 devices
A.2 | Mobile trolley enabling charging, secure storage and transport of classroom smart devices; sturdy construction with push handles, castors, individual device compartments and a charging port for each device
A.3 | Warranty and support included in solution price: countrywide on-site with full coverage (parts and labour for entire solution, including upgrades and accessories) during office hours (7:30 - 17:00), with 4-hour acknowledgement and next business day resolution (Zone-dependent as per Definitions) for 3 years (36 months) from date of delivery. OEM partner will be responsible for providing on-site services
B. | Standard Components and Deliverables (Included in Solution Price)
Note: | This section lists the components that must be included in the solution price. All other components are priced separately in Section 2.
B.1 | Fully functional base unit as specified in Section 1, including hardware warranty, support SLA, standard power and interface cables, documentation and onsite delivery
B.2 | Device compartments/bays as specified
B.3 | Power connections and cabling as specified
B.4 | Power and cooling modules as specified
B.5 | Doors, locks, sidepanels, shelves and castors as specified
B.6 | On-site installation and configuration
B.7 | End-user training of at least 1 hour
C. | System Properties and Functionality
C.1 | Physical characteristics:
C.1a) | State trolley dimensions: HxWxD mm
C.1b) | Structural material: 1.6mm mild steel or equivalent
C.2 | Top of trolley can be used as workspace or display device
C.3 | Handles to move the trolley easily and safely
C.4 | Wheels: lockable, full-swivel castors
C.4a) | High-quality wheels capable of supporting full range of movement and operation, fully-loaded, over expected lifespan of trolley
C.5 | Device storage:
C.5a) | Individual storage and charging compartment for each device
C.5b) | Support for different device sizes (e.g. 8" / 10" tablet, laptop) preferred
C.5c) | Removable device trays: 2 or 4 individual 10-bay trays with handles and rubber feet preferred
C.5d) | Power/charging indicator LED per device
C.5e) | State min and max sizes and types of device supported (e.g. 8" tablet, 14" laptop)
C.6 | Front doors:
C.6a) | Material: 1.2mm mild steel
C.6b) | 2-point locking system
C.6c) | 3-point locking system preferred
C.6d) | Door opening angle: 180+ degrees
C.7 | Rear doors:
C.7a) | Material: 1.2mm mild steel
C.7b) | Coin lock system
C.8 | Security:
C.8a) | Front and rear door locks as specified above
C.8b) | Support for additional locking mechanism (e.g. padlock) preferred
C.9 | Cooling and ventilation: design must allow sufficient airflow to cool full capacity of charging devices for indefinite period of time
D. | Standards, Certifications and Compatibility
Note: | Proof of all certifications, accreditations and compliance with standards will be required at evaluation. Full test reports do NOT need to be submitted, except on request
D.1 | Solution must comply with the relevant SANS electrical standards, including earthing and bonding
D.2 | Manufacturing certifications:
D.2a) | ISO 9001 certification for design, system and component manufacturing, and assembly
D.2b) | ISO 14001 certification for environmental management
D.2c) | Reduction of Hazardous Substances (RoHS)
D.2d) | Country of manufacture: RSA
D.3 | Regulatory standards for active components in solution:
D.3a) | ISO/IEC 62368: Electrical safety
D.3b) | CISPR 32 / EN 55032: General EMC requirements
D.4 | Solution must be properly earthed and according to SABS standards and industry best practices
E. | Environmental and Physical Characteristics
E.1 | System weights and size:
E.1a) | State trolley weight (smallest variant), kg
E.1b) | State trolley dimensions (smallest variant) (HxWxD, mm)
E.1c) | State trolley weight (largest variant), kg
E.1d) | State trolley dimensions (largest variant) (HxWxD, mm)
E.2 | Power supply: 220/230 VAC ±10%, 50 Hz with sufficient capacity for maximum load supported by system w.r.t. number of devices to charge
E.2a) | 1.8m power cable with SA-standard, moulded 3-prong plug
E.2b) | Power outlet for external device (e.g. projector) preferred
E.3 | Internal PDU(s) with sufficient capacity for 10, 20 or 40 USB device charging stations; must support classroom device connectors (e.g. USB-C, micro-USB)
E.3a) | Charger must supply at least 2A per charging port
E.3b) | Protection against electrical short circuits and over-voltage
E.4 | System must be field-servicable
E.5 | Metal must be properly prepared and finished with high-quality paint for longevity and durability (powder-coating or equivalent)
E.5a) | Colour is customisable preferred
SECTION 2: SYSTEMS, COMPONENTS, UPGRADES & ACCESSORIES SCHEDULE
Note: | Pricing represents OEM ceiling prices only, and are intended for use only as an INDICATIVE COST. It is not a quote, will not be used for negotation, and will not be used in any tender
F. | Base system and Derivatives
Note: | Derivative must be from the same product line, e.g. alternative form factor, size or performance, and must meet all minimum specifications
F.1 | Price(s) for offered system/solution and derivatives, including all components specified as standard in Section 1:
F.1a) | Base model __________________________________ | 0
F.1b) | Derivative 1 model name + description _____________ | 0
F.1c) | Derivative 2 model name + description _____________ | 0
F.1d) | Derivative 3 model name + description _____________ | 0
F.1e) | Derivative 4 model name + description _____________ | 0
F.1f) | Derivative 5 model name + description _____________ | 0
G. | Service Options
G.1 | SLA upgrades (upliftment of standard warranty):
G.1a) | Guaranteed 4-hour fix/replace, countrywide, 9 hours x 5 days | 0
G.1b) | Guaranteed 8-hour fix/replace, countrywide, 24 hours x 7 days | 0
G.1c) | Guaranteed 4-hour fix/replace, countrywide, 24 hours x 7 days | 0
G.1d) | Countrywide on-site with full coverage (parts and labour) for office hours (7:30 - 17:00), with next business-day repair for 4 years (48 months) from date of delivery | 0
G.1e) | Countrywide on-site with full coverage (parts and labour) for office hours (7:30 - 17:00), with next business-day repair for 5 years (60 months) from date of delivery | 0
G.2 | Additional technical support per hour (over and above standard SLA):
G.2a) | Zone A | 0
G.2b) | Zone B | 0
G.2c) | Zone C | 0
G.3 | Installation charge for base unit | 0
G.4 | Accidental damage protection for entire warranty period | 0
G.5 | Customisation services:
G.5a) | Firmware update to display customer info @ boot | 0
G.5b) | Etching / marking of system chassis with customer info | 0
G.5c) | Other customisation service _____________________ | 0
G.5d) | Other customisation service _____________________ | 0
G.6 | Additional professional services per hour | 0
H. | Options and Accessories
H.1 | Additional value-added components and accessories (subject to SITA approval):
H.1a) | Additional component __________________________ | 0
H.1b) | Additional component __________________________ | 0
H.1c) | Additional component __________________________ | 0
H.1d) | Additional component __________________________ | 0
H.1e) | Additional component __________________________ | 0
H.1f) | Additional component __________________________ | 0
H.1g) | Additional component __________________________ | 0
H.1h) | Additional component __________________________ | 0
H.1i) | Additional component __________________________ | 0
H.1j) | Additional component __________________________ | 0

## Chrg_Locker
SITA Certification: Education Solutions |  |  | Technical specification
This form must be filled in and submitted in Excel format |  |  | Version 1.1 - TU1 H1 2023 DRAFT
Chrg_Locker: Charging locker
Line # | Specification | Response / OEM price incl. VAT | Comment / Details / Model #
This is a DRAFT specification. Do not fill it in, just provide feedback or comments.
Product brand name
Product name/model number
OEM or OEM representative
SECTION 1: TECHNICAL SPECIFICATION (Mandatory)
Note: | Section 1 specifies mandatory components and capabilities that must be supported by the offered solution (implemented and fully functional across all subsystems).
A. | Functional Requirements
A.1 | Charging and storage for classroom devices: steel locker with support for 10 - 40 devices
A.2 | Storage locker enabling charging and secure storage of classroom smart devices and/or laptops; sturdy construction with individual device compartments and a charging port for each device
A.2a) | Support for optional solar power option
A.3 | Warranty and support included in solution price: countrywide on-site with full coverage (parts and labour for entire solution, including upgrades and accessories) during office hours (7:30 - 17:00), with 4-hour acknowledgement and next business day resolution (Zone-dependent as per Definitions) for 3 years (36 months) from date of delivery. OEM partner will be responsible for providing on-site services
B. | Standard Components and Deliverables (Included in Solution Price)
Note: | This section lists the components that must be included in the solution price. All other components are priced separately in Section 2.
B.1 | Fully functional base unit as specified in Section 1, including hardware warranty, support SLA, standard power and interface cables, documentation and onsite delivery
B.2 | Device compartments/trays as specified
B.3 | Power connections and cabling as specified
B.4 | Power and cooling modules as specified
B.5 | Doors, locks, and shelves as specified
B.6 | On-site installation and configuration
B.7 | End-user training of at least 1 hour
C. | System Properties and Functionality
C.1 | Physical characteristics:
C.1a) | Dimensions: at most 700x2100mm (DxH), width is variant-dependent
C.1b) | Structural material: 2mm mild steel or equivalent
C.2 | Device storage:
C.2a) | Individual storage and charging compartment for each device
C.2b) | Support for different device sizes (e.g. 8" / 10" tablet, laptop) preferred
C.2c) | Removable device trays: 2 or 4 individual 10-bay trays with handles and rubber feet preferred
C.2d) | Power/charging indicator LED per device
C.2e) | State min and max sizes and types of device supported (e.g. 8" tablet, 14" laptop)
C.3 | Locker doors:
C.3a) | Material: 1.6mm mild steel
C.3b) | 2-point locking system
C.3c) | 3-point locking system preferred
C.3d) | Door opening angle: 180+ degrees
C.4 | Service door:
C.4a) | Material: 1.2mm mild steel
C.4b) | Single-point coin lock per door
C.5 | Security:
C.5a) | Main and service door locks as specified above
C.5b) | Support for additional locking mechanism (e.g. padlock) preferred
C.6 | Cooling and ventilation: design must allow sufficient airflow to cool full capacity of charging devices for indefinite period of time
D. | Standards, Certifications and Compatibility
Note: | Proof of all certifications, accreditations and compliance with standards will be required at evaluation. Full test reports do NOT need to be submitted, except on request
D.1 | Solution must comply with the relevant SANS electrical standards, including earthing and bonding
D.2 | Manufacturing certifications:
D.2a) | ISO 9001 certification for design, system and component manufacturing, and assembly
D.2b) | ISO 14001 certification for environmental management
D.2c) | Reduction of Hazardous Substances (RoHS)
D.2d) | Country of manufacture: RSA
D.3 | Regulatory standards for active components in solution:
D.3a) | ISO/IEC 62368: Electrical safety
D.3b) | CISPR 32 / EN 55032: General EMC requirements
D.4 | Solution must be properly earthed and according to SABS standards and industry best practices
E. | Environmental and Physical Characteristics
E.1 | System weights and size:
E.1a) | State locker weight (smallest variant), kg
E.1b) | State locker dimensions (smallest variant) (HxWxD, mm)
E.1c) | State locker weight (largest variant), kg
E.1d) | State locker dimensions (largest variant) (HxWxD, mm)
E.2 | Power supply: 220/230 VAC ±10%, 50 Hz with sufficient capacity for maximum load supported by system w.r.t. number of devices to charge
E.2a) | 1.8m power cable with SA-standard, moulded 3-prong plug
E.3 | Internal PDU(s) with sufficient capacity for 10, 20 or 40 USB device charging stations; must support classroom device connectors (e.g. USB-C, micro-USB)
E.3a) | Charger must supply at least 2A per charging port
E.3b) | Protection against electrical short circuits and over-voltage
E.4 | System must be field-servicable
E.5 | Metal must be properly prepared and finished with high-quality paint for longevity and durability (powder-coating or equivalent)
E.5a) | Colour is customisable preferred
SECTION 2: SYSTEMS, COMPONENTS, UPGRADES & ACCESSORIES SCHEDULE
Note: | Pricing represents OEM ceiling prices only, and are intended for use only as an INDICATIVE COST. It is not a quote, will not be used for negotation, and will not be used in any tender
F. | Base system and Derivatives
Note: | Derivative must be from the same product line, e.g. alternative form factor, size or performance, and must meet all minimum specifications
F.1 | Price(s) for offered system/solution and derivatives, including all components specified as standard in Section 1:
F.1a) | Base model __________________________________ | 0
F.1b) | Derivative 1 model name + description _____________ | 0
F.1c) | Derivative 2 model name + description _____________ | 0
F.1d) | Derivative 3 model name + description _____________ | 0
F.1e) | Derivative 4 model name + description _____________ | 0
F.1f) | Derivative 5 model name + description _____________ | 0
G. | Service Options
G.1 | SLA upgrades (upliftment of standard warranty):
G.1a) | Guaranteed 4-hour fix/replace, countrywide, 9 hours x 5 days | 0
G.1b) | Guaranteed 8-hour fix/replace, countrywide, 24 hours x 7 days | 0
G.1c) | Guaranteed 4-hour fix/replace, countrywide, 24 hours x 7 days | 0
G.1d) | Countrywide on-site with full coverage (parts and labour) for office hours (7:30 - 17:00), with next business-day repair for 4 years (48 months) from date of delivery | 0
G.1e) | Countrywide on-site with full coverage (parts and labour) for office hours (7:30 - 17:00), with next business-day repair for 5 years (60 months) from date of delivery | 0
G.2 | Additional technical support per hour (over and above standard SLA):
G.2a) | Zone A | 0
G.2b) | Zone B | 0
G.2c) | Zone C | 0
G.3 | Installation charge for base unit | 0
G.4 | Accidental damage protection for entire warranty period | 0
G.5 | Customisation services:
G.5a) | Firmware update to display customer info @ boot | 0
G.5b) | Etching / marking of system chassis with customer info | 0
G.5c) | Other customisation service _____________________ | 0
G.5d) | Other customisation service _____________________ | 0
G.6 | Additional professional services per hour | 0
H. | Options and Accessories
H.1 | Additional value-added components and accessories (subject to SITA approval):
H.1a) | Additional component __________________________ | 0
H.1b) | Additional component __________________________ | 0
H.1c) | Additional component __________________________ | 0
H.1d) | Additional component __________________________ | 0
H.1e) | Additional component __________________________ | 0
H.1f) | Additional component __________________________ | 0
H.1g) | Additional component __________________________ | 0
H.1h) | Additional component __________________________ | 0
H.1i) | Additional component __________________________ | 0
H.1j) | Additional component __________________________ | 0

## Chrg_Safe
SITA Certification: Education Solutions |  |  | Technical specification
This form must be filled in and submitted in Excel format |  |  | Version 1.1 - TU1 H1 2023 DRAFT
Chrg_Safe: Charging safe
Line # | Specification | Response / OEM price incl. VAT | Comment / Details / Model #
This is a DRAFT specification. Do not fill it in, just provide feedback or comments.
Product brand name
Product name/model number
OEM or OEM representative
SECTION 1: TECHNICAL SPECIFICATION (Mandatory)
Note: | Section 1 specifies mandatory components and capabilities that must be supported by the offered solution (implemented and fully functional across all subsystems).
A. | Functional Requirements
A.1 | Charging and storage for classroom devices: steel safe with support for 20 - 60 devices
A.2 | Secure safe enabling charging and secure storage of classroom smart devices and/or laptops; sturdy construction with biometric security, individual device compartments and a charging port for each device
A.2a) | Support for optional solar power option
A.3 | Warranty and support included in solution price: countrywide on-site with full coverage (parts and labour for entire solution, including upgrades and accessories) during office hours (7:30 - 17:00), with 4-hour acknowledgement and next business day resolution (Zone-dependent as per Definitions) for 3 years (36 months) from date of delivery. OEM partner will be responsible for providing on-site services
B. | Standard Components and Deliverables (Included in Solution Price)
Note: | This section lists the components that must be included in the solution price. All other components are priced separately in Section 2.
B.1 | Fully functional base unit as specified in Section 1, including hardware warranty, support SLA, standard power and interface cables, documentation and onsite delivery
B.2 | Device compartments/trays as specified
B.3 | Power connections and cabling as specified
B.4 | Power and cooling modules as specified
B.5 | Doors, locks, and shelves as specified
B.6 | On-site installation and configuration
B.7 | End-user training of at least 1 hour
C. | System Properties and Functionality
C.1 | Physical characteristics:
C.1a) | Structural material: 3mm mild steel or equivalent
C.2 | Device storage:
C.2a) | Individual storage and charging compartment for each device
C.2b) | Removable device trays: 2 or 4 individual 10-bay trays with handles and rubber feet preferred
C.2c) | Support for different device sizes (e.g. 8" / 10" tablet, laptop) preferred
C.2d) | Power/charging indicator LED per device
C.2e) | State min and max sizes and types of device supported (e.g. 8" tablet, 14" laptop)
C.3 | Safe door:
C.3a) | Material: 2mm mild steel
C.3b) | 3-bolt locking mechanism
C.3c) | Hinges: bullet hinges
C.3d) | Door opening angle: 160+ degrees
C.4 | Security:
C.4a) | Fingerprint locking system with manual override key
C.5 | Cooling and ventilation: design must allow sufficient airflow to cool full capacity of charging devices for indefinite period of time
C.5a) | Active cooling: at least 4 x 120mm fan (ball-bearing motor)
D. | Standards, Certifications and Compatibility
Note: | Proof of all certifications, accreditations and compliance with standards will be required at evaluation. Full test reports do NOT need to be submitted, except on request
D.1 | Solution must comply with the relevant SANS electrical standards, including earthing and bonding
D.2 | Manufacturing certifications:
D.2a) | ISO 9001 certification for design, system and component manufacturing, and assembly
D.2b) | ISO 14001 certification for environmental management
D.2c) | Reduction of Hazardous Substances (RoHS)
D.2d) | Country of manufacture: RSA
D.3 | Regulatory standards for active components in solution:
D.3a) | ISO/IEC 62368: Electrical safety
D.3b) | CISPR 32 / EN 55032: General EMC requirements
D.4 | Solution must be properly earthed and according to SABS standards and industry best practices
E. | Environmental and Physical Characteristics
E.1 | System weights and size:
E.1a) | State safe weight (smallest variant), kg
E.1b) | State safe dimensions (smallest variant) (HxWxD, mm)
E.1c) | State safe weight (largest variant), kg
E.1d) | State safe dimensions (largest variant) (HxWxD, mm)
E.2 | Power supply: 220/230 VAC ±10%, 50 Hz with sufficient capacity for maximum load supported by system w.r.t. number of devices to charge
E.2a) | 1.8m power cable with SA-standard, moulded 3-prong plug
E.3 | Internal PDU(s) with sufficient capacity for 20 or 40 USB device charging stations; must support classroom device connectors (e.g. USB-C, micro-USB)
E.3a) | Charger must supply at least 2A per charging port
E.3b) | Protection against electrical short circuits and over-voltage
E.4 | System must be field-servicable
E.5 | Metal must be properly prepared and finished with high-quality paint for longevity and durability (powder-coating or equivalent)
E.5a) | Colour is customisable preferred
SECTION 2: SYSTEMS, COMPONENTS, UPGRADES & ACCESSORIES SCHEDULE
Note: | Pricing represents OEM ceiling prices only, and are intended for use only as an INDICATIVE COST. It is not a quote, will not be used for negotation, and will not be used in any tender
F. | Base system and Derivatives
Note: | Derivative must be from the same product line, e.g. alternative form factor, size or performance, and must meet all minimum specifications
F.1 | Price(s) for offered system/solution and derivatives, including all components specified as standard in Section 1:
F.1a) | Base model __________________________________ | 0
F.1b) | Derivative 1 model name + description _____________ | 0
F.1c) | Derivative 2 model name + description _____________ | 0
F.1d) | Derivative 3 model name + description _____________ | 0
F.1e) | Derivative 4 model name + description _____________ | 0
F.1f) | Derivative 5 model name + description _____________ | 0
G. | Service Options
G.1 | SLA upgrades (upliftment of standard warranty):
G.1a) | Guaranteed 4-hour fix/replace, countrywide, 9 hours x 5 days | 0
G.1b) | Guaranteed 8-hour fix/replace, countrywide, 24 hours x 7 days | 0
G.1c) | Guaranteed 4-hour fix/replace, countrywide, 24 hours x 7 days | 0
G.1d) | Countrywide on-site with full coverage (parts and labour) for office hours (7:30 - 17:00), with next business-day repair for 4 years (48 months) from date of delivery | 0
G.1e) | Countrywide on-site with full coverage (parts and labour) for office hours (7:30 - 17:00), with next business-day repair for 5 years (60 months) from date of delivery | 0
G.2 | Additional technical support per hour (over and above standard SLA):
G.2a) | Zone A | 0
G.2b) | Zone B | 0
G.2c) | Zone C | 0
G.3 | Installation charge for base unit | 0
G.4 | Accidental damage protection for entire warranty period | 0
G.5 | Customisation services:
G.5a) | Firmware update to display customer info @ boot | 0
G.5b) | Etching / marking of system chassis with customer info | 0
G.5c) | Other customisation service _____________________ | 0
G.5d) | Other customisation service _____________________ | 0
G.6 | Additional professional services per hour | 0
H. | Options and Accessories
H.1 | Additional value-added components and accessories (subject to SITA approval):
H.1a) | Additional component __________________________ | 0
H.1b) | Additional component __________________________ | 0
H.1c) | Additional component __________________________ | 0
H.1d) | Additional component __________________________ | 0
H.1e) | Additional component __________________________ | 0
H.1f) | Additional component __________________________ | 0
H.1g) | Additional component __________________________ | 0
H.1h) | Additional component __________________________ | 0
H.1i) | Additional component __________________________ | 0
H.1j) | Additional component __________________________ | 0

## WiFi_Edu
SITA Certification: Education Solutions |  |  | Technical specification
This form must be filled in and submitted in Excel format |  |  | Version 1.1 - TU1 H1 2023 DRAFT
WiFi_Edu: WiFi access point
Line # | Specification | Response / OEM price incl. VAT | Comment / Details / Model #
This is a DRAFT specification. Do not fill it in, just provide feedback or comments.
Product brand name
Product name/model number
OEM or OEM representative
SECTION 1: TECHNICAL SPECIFICATION (Mandatory)
Note: | Section 1 specifies mandatory components and capabilities that must be supported by the offered solution (implemented and fully functional across all subsystems).
A. | Functional Requirements
A.1 | Basic WLAN access point to connect classroom mobile devices
A.2 | For complex environments, a wireless site survey must be done as part of the network planning process. Requirement for active or passive survey must be determined by the RFP/RFQ
A.3 | Support for at least 40 WiFi endpoints (client devices)
A.4 | Support for at least 10 SSIDs per radio
A.5 | Single radio with support for 2.4 and 5GHz frequencies and 2x2 MIMO
A.5a) | Dual-band radio preferred
A.6 | Data rate: up to 600Mbps subject to environment and modulation
A.7 | This specification is for a complete solution, provided by certified OEM partners, based on the stated client business requirement in the ad hoc RFP/RFQ. Except where specifically noted in the RFP/RFQ, solutions must include all components specified here, including device management, and services including optimal RF design and positioning, and installation and configuration
A.8 | Solution must be optimally designed, sized and configured to suit the client's stated business requirement
A.9 | Warranty and support included in solution price: countrywide on-site with full coverage (parts and labour for entire solution, including upgrades and accessories) during office hours (7:30 - 17:00), with 4-hour acknowledgement and next business day resolution (Zone-dependent as per Definitions) for 3 years (36 months) from date of delivery. OEM partner will be responsible for providing on-site services
B. | Standard Components and Deliverables (Included in Solution Price)
Note: | This section lists the components that must be included in the solution price. All other components are priced separately in Section 2.
B.1 | Fully functional base unit as specified in Section 1, including hardware warranty, support SLA, standard power and interface cables, documentation, packaging and on-site delivery
B.2 | Network interfaces and ports as specified
B.3 | Licencing: all functionality specified here and in the RFP/RFQ must be licenced as part of the total solution price, with no additional cost (up-front or ongoing) to the client
B.4 | All firmware and software upgrades/updates and software support costs for the duration of the warranty period must be bundled in the up-front solution price
B.5 | Remote management tools included with system:
B.5a) | Installation and provisioning
B.5b) | Diagnostics, configuration and inventory
B.6 | Power supply as specified
B.7 | On-site installation and configuration
B.8 | End-user training of at least 2 hours
C. | System Properties and Functionality
C.1 | AP must support both controller-based and standalone deployments
C.2 | Wireless capabilities:
C.2a) | WiFi 6 (IEEE 802.11ax)
C.2b) | WiFi 5 (IEEE 802.11ac)
C.2c) | Backwards compatibility with previous standards, including 802.11n, a, b and g
C.2d) | Auto data rate negotiation and fallback
C.2e) | Support for multiple and/or external/third-party antennas within product family to allow flexibility in RF coverage
C.2f) | State default number of on-board antennas (smallest model)
C.2g) | Support for beam forming preferred
C.2h) | Support for various radio management and diversity techniques to regulate transmission power and mitigate interference and multipath distortion
C.2i) | Configurable radio power levels
C.2j) | State maximum power level available
C.2k) | State number of SSIDs supported
C.2l) | State number of endpoints supported (give range from base model to top level)
C.3 | Single-radio solutions must operate in 2.4GHz band by default
C.4 | Wired connectivity:
C.4a) | Autosensing Gigabit Ethernet port
C.4b) | Support for higher port speeds such as NBaseT (2.5GbE or 5GbE) or 10GBaseT preferred
C.4c) | Types of media supported: copper up to at least Cat 6a, with 2 generations backward compatibility
C.5 | Support for IPv4 and IPv6
C.5a) | Support for dual-stack operation (simultaneous IPv4 and IPv6)
C.6 | Performance:
C.6a) | Sufficient processing capacity to support maximum performance with maximum configuration
C.7 | Support for real-time applications such as unified communications, voice and video
C.7a) | State number of concurrent voice calls supported
C.7b) | Support for voice call roaming across IP subnets without affecting call quality
C.8 | Support for Quality of Service (QoS) mechanisms, including the following:
C.8a) | Traffic classification and prioritisation
C.8b) | Rate limiting and flow control
C.8c) | VLAN tagging
C.8d) | Call Admission Control (CAC)
C.9 | Support for traffic monitoring and analysis
C.10 | Power over Ethernet (PoE): support for appropriate POE standard: 15W 802.3af or 30W 802.3at
C.11 | Support for NAC, BYOD policies, guest access and day-pass capability
C.12 | Support for software tool to visualise and manage wireless bands and radio coverage
C.13 | Support for spectrum analysis within AP preferred
C.14 | Support for Wireless distribution system (WDS) or mesh network preferred
C.15 | Support for at least 32 VLANs
C.16 | State name of embedded operating system
C.17 | High-level diagram of system architecture (showing interfaces and major components) must be included with submission
D. | Availability and Reliability
D.1 | RF tuning to optimise radio coverage
D.2 | Failure monitoring with support for automated failover preferred
D.3 | Load balancing with neighbour APs preferred
D.4 | AP and client device failover
D.5 | Reliability: device must guarantee at least 99% hardware availability
D.6 | State MTBF (mean time before failure) in power-on hours
D.7 | State MTTR (mean time to repair) in hours
D.8 | Limited lifetime warranty included preferred
D.8a) | State summarised terms of limited lifetime warranty (if applicable)
E. | System Management
E.1 | Centralised remote management functionality, including discovery, configuration, monitoring and reporting/accounting preferred
E.1a) | Remote management tool included in solution price preferred
E.1b) | Integration into standard ESM frameworks (e.g. OpenView, Tivoli, UniCentre) preferred
E.1c) | Standards-based Web management (not Java and Flash)
E.1d) | Single management console for entire networking porfolio preferred
E.1e) | Support for network layout diagramming preferred
E.1f) | Failure alerts and status monitoring via SNMP, with support for standard MIBs
E.1g) | State which alternative alert mechanisms are supported (e.g. SMTP)
E.1h) | Support for out-of-band management (outside data path) preferred
E.1i) | Status and activity monitoring via series of LED indicators
E.1j) | Management tool must be able to discover and manage third-party products (e.g. via SNMP)
E.2 | Remote monitoring and alerts:
E.2a) | Port status and utilisation monitoring
E.2b) | Status and performance metrics
E.2c) | Environmental monitoring
E.3 | Support for LWAPP/CAPWAP or similar management protocols
E.4 | Support for automated provisioning preferred
E.5 | Support for exporting and importing device configuration
E.6 | Firmware updates can be applied remotely or locally (e.g. FTP, USB)
E.6a) | Updates can be done without rebooting preferred
E.7 | Security:
E.7a) | Support for fully secure communications between AP, controller and client devices
E.7b) | Standards-based authentication and encryption
E.7c) | Support for authentication, authorisation and accounting (AAA)
E.7d) | Seamless integration into existing AAA systems
E.7e) | Support for WPA Enterprise preferred
E.7f) | Support for IEEE 802.1X: port-based Network Access Control preferred
E.7g) | Support for 802.11i Extensible Authentication Protocol (EAP) and derivatives
E.7h) | Integration with directory services via LDAP to support authentication
E.7i) | Support for RADIUS-based authentication
E.7j) | Secure remote management link (e.g. SSH, HTTPS, SSL/TLS)
E.7k) | Role- or ACL-based management access control (e.g. Operator / Supervisor)
E.7l) | Logging of all accesses and configuration changes
E.7m) | Support for per-device and per-port security
E.7n) | Support for rogue AP detection and mitigation
E.7o) | Support for physical security lock mechanism (e.g. Kensington port) preferred
E.8 | Documentation for complete solution, including all subsystems, with usage and configuration guidelines available in hard or soft copy
E.9 | System model change lifecycle (transition to new model): at least 24 months from introduction to replacement
F. | Networking standards
F.1 | All offered products must adhere fully to all applicable industry standards; proprietary deviations from standard will not be allowed
F.2 | IEEE standards supported:
F.2a) | 802.11ac WiFi + earlier standards
F.2b) | 802.11e MAC Enhancements for Quality of Service
F.2c) | 802.11i WPA2
F.2d) | 802.11i WPA3 preferred
F.2e) | 802.3u 100BASE-TX Fast Ethernet
F.2f) | 802.3ab 1000BASE-T Gigabit Ethernet
F.2g) | 802.3bz NBASE-T 2.5GbE or 5GbE preferred
F.2h) | 802.3an/ae/aq 10Gb Ethernet over copper or fibre preferred
F.2i) | 802.3x full duplex on all ports
F.2j) | 802.1p CoS prioritisation
F.2k) | 802.1Q VLAN
F.2l) | 802.1X Extensible Authentication Protocol (EAP)
F.2m) | 802.1X-Rev Port Based Network Access Control
F.2n) | 802.3af and/or 802.3at Power over Ethernet (PoE/PoE+)
F.3 | DHCP (RFC 2131) client
F.3a) | DHCP (RFC 2131) server preferred
F.4 | NTP or SNTP (RFC 2030)
G. | System Enclosure and Environmental Characteristics
G.1 | Form factor: deskop, wall- or ceiling-mount
G.2 | Power and cooling characteristics:
G.2a) | Power supply: Power over Ethernet (PoE) (PoE)
G.2b) | Optional 220V wall socket power supply available if required
G.2c) | State maximum power consumption (Watts - smallest model)
G.2d) | State idle power consumption (Watts - smallest model)
G.2e) | State maximum cooling requirements (BTU/hour - smallest model)
G.3 | Maximum acoustic noise level: 55 dBA
G.3a) | State maximum acoustic noise level (dBA - smallest model)
G.4 | Plenum rated according to UL 2043 for APs installed in ceilings preferred
H. | Certifications and Compatibility
Note: | Proof of all certifications, accreditations and compliance with standards will be required at evaluation. Full test reports do NOT need to be submitted, except on request
H.1 | Product range must be WiFi-certified as per WiFi Alliance for the specified 802.11 standards
H.2 | Antenna pattern diagrams for the proposed product family must be included with the submission
H.3 | Manufacturing certifications:
H.3a) | ISO 900x certification for design, system and component manufacturing, and assembly
H.3b) | ISO 1400x certification for environmental management
H.3c) | Reduction of Hazardous Substances (RoHS)
H.3d) | State country of manufacture
H.4 | Regulatory standards:
H.4a) | ISO/IEC 62368: Electrical safety
H.4b) | CISPR 32 / EN 55032: General EMC requirements
H.4c) | ICASA type approval for all integrated wireless modules
H.4d) | All laser- and LED-based devices, accessories and parts must conform to the relevant eye safety standards and regulations, e.g. ISO/IEC 60825: Safety of laser products: Safety of laser products
H.5 | Energy-efficient design, e.g. EPA Energy Star, or incorporating power-saving features such as e.g. low-power modes, switching off of idle components, etc.
H.6 | Note that third-party accessories, components or parts will be allowed, provided that the product carries the same or better warranty compared to the OEM product, compatibility and performance are 100% certified and guaranteed, OEM-level quality and reliability are maintained, and the OEM warranty is not voided
SECTION 2: SYSTEMS, COMPONENTS, UPGRADES & ACCESSORIES SCHEDULE
Note: | Pricing represents OEM ceiling prices only, and are intended for use only as an INDICATIVE COST. It is not a quote, will not be used for negotation, and will not be used in any tender
I. | Base system and Derivatives
Note: | Derivative must be from the same product line, e.g. alternative form factor, size or performance, and must meet all minimum specifications
I.1 | Price(s) for offered system/solution and derivatives, including all components specified as standard in Section 1:
I.1a) | Base model __________________________________ | 0
| Derivative 1 model name + description _______ | 0
I.1b) | Derivative 2 model name + description _____________ | 0
I.1c) | Derivative 3 model name + description _____________ | 0
I.1d) | Derivative 4 model name + description _____________ | 0
I.1e) | Derivative 5 model name + description _____________ | 0
J. | Service Options
J.1 | SLA upgrades (upliftment of standard warranty):
J.1a) | Countrywide during office hours for 3 years (36 months) from date of delivery | 0
J.1b) | Countrywide during office hours for 5 years (60 months) from date of delivery | 0
J.2 | Additional technical support per hour (over and above standard SLA):
J.2a) | Zone A | 0
J.2b) | Zone B | 0
J.2c) | Zone C | 0
J.3 | Additional services (hourly rates):
J.3a) | On-site installation and configuration of software | 0
J.3b) | Assessment | 0
J.3c) | Solution design | 0
J.3d) | Installation and integration | 0
J.3e) | Training | 0
J.3f) | Additional professional services per hour | 0
K. | Options and Accessories
K.1 | Additional value-added components and accessories (subject to SITA approval):
K.1a) | Additional component __________________________ | 0
K.1b) | Additional component __________________________ | 0
K.1c) | Additional component __________________________ | 0
K.1d) | Additional component __________________________ | 0
K.1e) | Additional component __________________________ | 0
K.1f) | Additional component __________________________ | 0
K.1g) | Additional component __________________________ | 0
K.1h) | Additional component __________________________ | 0
K.1i) | Additional component __________________________ | 0
K.1j) | Additional component __________________________ | 0

## Class_Mgmt
SITA Certification: Education Solutions |  |  | Technical specification
This form must be filled in and submitted in Excel format |  |  | Version 1.1 - TU1 H1 2023 DRAFT
Class_Mgmt: Classroom management
Line # | Specification | Response / OEM price incl. VAT | Comment / Details / Model #
This is a DRAFT specification. Do not fill it in, just provide feedback or comments.
Product brand name
Product name/model number
OEM or OEM representative
SECTION 1: TECHNICAL SPECIFICATION (Mandatory)
Note: | Section 1 specifies mandatory components and capabilities that must be supported by the offered solution (implemented and fully functional across all subsystems).
A. | Functional Requirements
A.1 | Classroom, student and learning management suite, including learning and teaching tools, LMS integration and device management
A.2 | Classroom management functionality:
A.2a) | Management and monitoring of learner devices: display specific content, block local control, etc. for focus purposes
A.2b) | Chat: message entire group or 1:1
A.2c) | Collaboration
A.2d) | Time management
A.2e) | Share student screen
A.2f) | Content management system
A.3 | This specification is for a complete solution, provided by certified OEM partners, based on the stated client business requirement in the ad hoc RFP/RFQ. Except where specifically noted in the RFP/RFQ, solutions must include all components specified here, including device management, and services including optimal RF design and positioning, and installation and configuration
A.4 | Solution must be optimally designed, sized and configured to suit the client's stated business requirement
A.5 | Support included in solution price: countrywide during office hours (7:30 - 17:00), with 4-hour acknowledgement and next business day resolution (Zone-dependent as per Definitions) for 3 years (36 months) from date of delivery. OEM partner will be responsible for providing on-site services
B. | Standard Components and Deliverables (Included in Solution Price)
Note: | This section lists the components that must be included in the solution price. All other components are priced separately in Section 2.
B.1 | Fully functional solution as specified, including licences, support and documentation
B.2 | Software is bundled with:
B.2a) | License(s) as required for entire SLA period (up-front licence charge)
B.3 | Services included:
B.3a) | Support for installation and configuration (on-line)
B.3b) | End-user training of at least 4 hours (on-line or in-person)
C. | System Properties and Functionality
C.1 | State current version number of software
C.2 | Operating system support:
C.2a) | Windows 10 and Windows 7
C.2b) | MacOS preferred
C.2c) | Mobile OS: Android or iOS preferred
C.2d) | State other platforms or operating environments supported (e.g. Linux)
C.3 | State recommended minimum system requirements for reasonable performance (CPU, RAM, storage)
C.4 | All software and applications supplied must be the latest version, unless otherwise stipulated by the end user
C.5 | If available, software updates (i.e. fixes and patches within the same major version number) must be provided free of charge for 36 months, or at least the warranty period
C.6 | Documentation: User manual and setup guidelines for complete system included in solution price
D. | Service Options
D.1 | Support and maintenance: solution must be kept fully operational for the duration of the warranty/service period
D.2 | Services may be done on-line or remotely where possible, restricting travel requirements
D.3 | Optional services available from skilled, experienced and/or qualified practitioners:
D.3a) | Assessment: end-user need must be assessed and documented prior to quotation and delivery
D.3b) | Design and integration: where required, solution to suit end-user need must be designed and integrated into end-user environment (including mounting solutions)
D.3c) | Training for users and/or practitioners to effectively use the solution
D.4 | Supplier and channel criteria:
D.4a) | All suppliers of this product to Government must be trained and certified by OSM to supply, install and support the offered solution; appropriate accreditation for the level of skill required
D.4b) | Supply of all products must be via the official local import channel, not grey market or alternative imports. Supplier must be an authorised reseller of the offered products
D.4c) | When delivering services to Government clients and other public organisation, the confidentiality and security requirements of the environment must be respected and maintained at all times.
D.4d) | Suppliers and their representatives who interact with clients and perform services must be qualified, experienced and professional, and fully supported by the local import channel (OSM or distributor)
SECTION 2: SYSTEMS, COMPONENTS, UPGRADES & ACCESSORIES SCHEDULE
Note: | Pricing represents OEM ceiling prices only, and are intended for use only as an INDICATIVE COST. It is not a quote, will not be used for negotation, and will not be used in any tender
E. | Base system and Derivatives
E.1 | Price(s) for offered system/solution and derivatives, including all components specified as standard in Section 1:
E.1a) | Base product _________________________________ | 0
E.1b) | Derivative 1 model name + description _____________ | 0
E.1c) | Derivative 2 model name + description _____________ | 0
E.1d) | Derivative 3 model name + description _____________ | 0
E.1e) | Derivative 4 model name + description _____________ | 0
E.1f) | Derivative 5 model name + description _____________ | 0
F. | Service Options
F.1 | SLA upgrades (upliftment of bundled SLA):
F.1a) | Countrywide on-site with full coverage (parts and labour) for office hours (7:30 - 17:00), with next business-day repair for 5 years (60 months) from date of delivery | 0
F.1b) | Guaranteed 8-hour fix/replace, countrywide, 24 hours x 7 days | 0
F.1c) | Guaranteed 4-hour fix/replace, countrywide, 24 hours x 7 days | 0
F.1d) | Countrywide on-site with full coverage (parts and labour) for office hours (7:30 - 17:00), with next business-day repair for 4 years (48 months) from date of delivery | 0
F.1e) | Countrywide on-site with full coverage (parts and labour) for office hours (7:30 - 17:00), with next business-day repair for 5 years (60 months) from date of delivery | 0
F.2 | Additional technical support per hour (over and above standard SLA) | 0
F.3 | Additional installation services per hour | 0
F.4 | End-user training, per user per hour | 0
F.5 | Reporting service per hour | 0
F.6 | Additional professional services per hour | 0
G. | Options and Accessories
Note: | All accessories/upgrades ordered as part of the solution must be installed and fully operational at delivery
G.1 | Additional value-added components and accessories (subject to SITA approval):
G.1a) | Additional component __________________________ | 0
G.1b) | Additional component __________________________ | 0
G.1c) | Additional component __________________________ | 0
G.1d) | Additional component __________________________ | 0
G.1e) | Additional component __________________________ | 0
G.1f) | Additional component __________________________ | 0
G.1g) | Additional component __________________________ | 0
G.1h) | Additional component __________________________ | 0
G.1i) | Additional component __________________________ | 0
G.1j) | Additional component __________________________ | 0

## Dev_Mgmt
SITA Certification: Education Solutions |  |  | Technical specification
This form must be filled in and submitted in Excel format |  |  | Version 1.1 - TU1 H1 2023 DRAFT
Dev_Mgmt: Device management
Line # | Specification | Response / OEM price incl. VAT | Comment / Details / Model #
This is a DRAFT specification. Do not fill it in, just provide feedback or comments.
Product brand name
Product name/model number
OEM or OEM representative
SECTION 1: TECHNICAL SPECIFICATION (Mandatory)
Note: | Section 1 specifies mandatory components and capabilities that must be supported by the offered solution (implemented and fully functional across all subsystems).
A. | Functional Requirements
A.1 | Device management tools/software, offering centralised management, security, alerts, tracking, deployment support or remote control to enable cost and labour reduction and/or value-added services for classroom devices
A.2 | This specification is for a complete solution, provided by certified OEM partners, based on the stated client business requirement in the ad hoc RFP/RFQ. Except where specifically noted in the RFP/RFQ, solutions must include all components specified here, including signal and system management, and services including installation and configuration. All other components are specifically excluded from the scope
A.3 | Solution must be optimally designed, sized and configured to suit the client's stated business requirement
A.4 | All required components, software, functionality and licences for the entire SLA period must be included in the total solution cost
A.5 | Support included in solution price: countrywide during office hours (7:30 - 17:00), with 4-hour acknowledgement and next business day resolution (Zone-dependent as per Definitions) for 3 years (36 months) from date of delivery. OEM partner will be responsible for providing on-site services
B. | Standard components (Included in Solution Price)
Note: | This section lists functionality and components that must be included in the Base Price. All other components are priced separately in Section 2.
B.1 | Fully functional solution as specified, including support, documentation, licences and installation
B.2 | Software included:
B.2a) | Software license(s) as required for entire SLA period (up-front licence charge)
B.2b) | Drivers and supporting software for target platforms as specified
B.3 | Services included:
B.3a) | On-site installation and configuration (on server/centrally, not per device)
B.3b) | Support and maintenance for SLA period
B.3c) | End-user (client administrator) training of at least 1 hour
C. | Properties and functionality
C.1 | High-level view of all managed devices showing status, location, asset information, alerts, etc.
C.1a) | Centralised portal/dashboard with status, alerts, reports and remote control functionality
C.1b) | Support for device tracking
C.2 | Management of all types of supported network-attached PCDs
C.2a) | Device management, including e.g. remote monitoring, asset tracking, software distribution, etc.
C.2b) | Reporting and statistics on device population
C.2c) | User-customisable reporting capability
C.2d) | Pro-active monitoring of managed devices with customisable alarms for preventative actions
C.2e) | Data protection features, e.g. remote wipe/lock
C.2f) | Content and application management and distribution
C.2g) | Automated device provisioning preferred
C.2h) | Automated device discovery and inventory preferred
C.2i) | Compatible with various product types and brands
C.2j) | Support for a large population of devices, sufficient for Government entity rolling out the solution
C.2k) | State maximum number of devices supported
C.3 | Status, location and/or alerts regarding managed devices
C.4 | Support for usage/activity log, audit trail
C.5 | Support for policies, rules and/or quotas preferred
C.6 | State where the system can be hosted (e.g. on-premise, off-premise, cloud)
C.7 | Is there an agent required on every client device?
C.7a) | Please elaborate on the agent requirement
C.8 | Centralised, standards-based remote monitoring and management functionality, including discovery, configuration, monitoring and reporting/accounting
C.8a) | Support for SNMP and/or e-mail alerts preferred
C.8b) | Remote control of devices, including software updates, file system access, restart, power on/off, lock/wipe preferred
C.8c) | Standards-based Web console (e.g. HTML5-based, not Java and Flash)
C.9 | ISO 25010 for software quality preferred
C.10 | Software updates and upgrades will be made available free of charge for the entire SLA period
C.11 | Security:
C.11a) | OEMs must ensure that the solution is as secure as possible by continuously monitoring and making available fixes for vulnerabilities via software updates
C.11b) | Support for security policies and controls preferred
C.11c) | Firmware and software updates must be digitally signed by OEM to mimise risk of updates preferred
C.11d) | Support for industry-standard, secure protocols (e.g. SSH, HTTPS, SSL/TLS)
C.11e) | Support for user profiles with different levels of access
C.11f) | Support for directory integration (e.g. AD, LDAP) preferred
C.11g) | State any additional security features incorporated in the product
C.12 | OEM must ensure that sufficient support resources are available at all times to meet SLA duration and turnaround times. SITA must be informed by the OEM if it cannot meet this obligation
C.13 | Documentation: User manual and setup guidelines for complete system included in solution price
SECTION 2: SYSTEMS, COMPONENTS, UPGRADES & ACCESSORIES SCHEDULE
D. | Base system and Derivatives
D.1 | Price(s) for offered system/solution and derivatives, including all components specified as standard in Section 1:
D.1a) | Base product _________________________________ | 0
D.1b) | Derivative 1 model name + description _____________ | 0
D.1c) | Derivative 2 model name + description _____________ | 0
D.1d) | Derivative 3 model name + description _____________ | 0
D.1e) | Derivative 4 model name + description _____________ | 0
D.1f) | Derivative 5 model name + description _____________ | 0
E. | Service Options
E.1 | SLA upgrades (upliftment of bundled SLA):
E.1a) | Countrywide on-site with full coverage (parts and labour) for office hours (7:30 - 17:00), with next business-day repair for 5 years (60 months) from date of delivery | 0
E.2 | Additional technical support per hour (over and above standard SLA) | 0
E.3 | Additional installation services per hour | 0
E.4 | Device staging service per device | 0
E.5 | End-user training, per user per hour | 0
E.6 | Reporting service per hour | 0
E.7 | Additional professional services per hour | 0
F. | Options and Accessories
Note: | All accessories/upgrades ordered as part of the solution must be installed and fully operational at delivery
F.1 | Additional value-added components and accessories (subject to SITA approval):
F.1a) | Additional component __________________________ | 0
F.1b) | Additional component __________________________ | 0
F.1c) | Additional component __________________________ | 0
F.1d) | Additional component __________________________ | 0
F.1e) | Additional component __________________________ | 0
F.1f) | Additional component __________________________ | 0
F.1g) | Additional component __________________________ | 0
F.1h) | Additional component __________________________ | 0
F.1i) | Additional component __________________________ | 0
F.1j) | Additional component __________________________ | 0