## Conditions
Technology Certification
Personal Computing Devices
Introduction and Conditions
q | The SITA Technology Certification Process (TCP) is separate from any Request for Bid, Proposal or Quotation process. It is a stand-alone process supporting all RFB/RFP/RFQs issued by Government, in line with SITA's certification mandate as per National Treasury Practice Note 5 of 2009.
q | This technical specification supports the Technology Certification Process (TCP), and while it requires a total solution, it only addresses those solution components explicitly specified, such as the on-site SLA, while excluding, for example, supplier accreditation, which is an SCM function. Components and services not specified as mandatory or optional (e.g. application software) may not be offered under this specification.
q | These specifications form part of the Minimum Interoperability Specification (MIOS) version 6, which mandates SITA to certify ICT goods and services. MIOS v6 refers all hardware-related requirements to the specifications developed as part of the Technology Certification Process (TCP).
q | The specification is for a complete solution, integrated by OEM-certified partners based on the stated client business requirement via transversal contract or an ad hoc RFB/RFP/RFQ. Except where specifically noted in the RFB/RFP/RFQ, solutions must include all components specified, including network and system management, and services including installation and configuration. All other components are specifically excluded from the scope.
q | In terms of National Treasury Practice Note 5 of 2009, any ICT products not certified via this process may not be deployed in Government.
q | Products can only be certified via this process if the OEM has an approved Memorandum of Agreement (MoA) in place with SITA. MoA forms and documentation are available at the Product Certification website www.sita.co.za/prodcert.htm.
q | The fact that a product is certified does not necessarily mean it is available for procurement on a contract (see above). In order for a product in any domain to be purchased via transversal contract, both the supplier and product must be explicitly accredited by SITA for that contract.
q | Any RFP/RFQ, bid or agreement based on this technical specification may not override or replace the technical specification, but build on the TCP process, adhering to all specified conditions and requirements, e.g. mandatory components and the on-site SLA.
q | The technical specification states the minimum requirements of Government. Products or solutions with equivalent or better functionality or performance will be acceptable, subject to proof by the OEM. If the submitted product exceeds the specification, or provides equivalent functionality, always answer "Yes" in the appropriate field. For example, if the spec requires 2 ports, and the submitted product has 3, answer "Yes", and state "3 ports" in the Comments column.
q | A collaborative, Request for Comment-based approach is used to develop and update the technical specifications. OEMs, integrators, suppliers and all other role players are required to participate and provide input whenever a draft Tech Update (TU) is published for comment. Notification of drafts will be sent to a distribution list of role players, and drafts are posted in the RFC section on the Product Certification website at www.sita.co.za/prodcert.htm.
q | The detail technical specification sheets in this document must be completed and submitted by the OEM. No submissions will be accepted if not presented according to the correct process.
q | All required certifications, technical documentation, brochures, product info, etc. must be submitted prior to the evaluation process. Except where specifically required, paper copies need not be submitted; e-mail all soft copies to tas@sita.co.za, share on-line or deliver on portable storage.
q | To ensure that all required information is submitted, OEMs must download, complete and include the Checklist: Product Certification Meeting form with the submission.
q | Ensure that only the latest version of this specification is used. The specification and other forms are available for download at www.sita.co.za/prodcert.htm.
q | Proof will be required for every line of the technical specification. Ensure that all requirement information is available for the evaluation meeting, otherwise the product may not be certified.
q | Direct any questions about this specification or the process to SITA at tas@sita.co.za or (012) 482 2870.
q | All rights and intellectual property herein are vested with SITA. No part of the contents of this document may be used, copied, disclosed or conveyed in whole or in part to any party in any manner whatsoever, other than for the purpose of preparing a proposal in response to this specification, without written permission from SITA.
Definitions
Definitions and acronyms are typically based on industry-standard terms, but in case of deviation shall have the
meaning assigned to them within this specification or the wider TCP.
q | Accidental damage: everything not covered by the OEM warranty. Typically accidents and user damage. Everything not related to faulty materials or workmanship
q | Installation charge: the price charged by the OEM's partner to install the product in the client environment. This includes unpacking, connecting cables, power-up and user acceptance. May be required as part of the base solution price, depending on category.
q | OEM: Original Equipment Manufacturer, or properly delegated legal entity representing a product brand in South Africa.
q | Repair: any action taken by the OEM or service partner to ensure that a working solution is available to the client within the specified turnaround time. This can include physically repairing the system on-site, or swopping out the system or a faulty component.
q | Service Delivery Zones: Geographical areas within South Africa where product and service delivery are required. These areas are designated as Zone A, B or C, depending on proximity to large centres. The zones are defined as follows, along with the required baseline business-hours SLA:
Zone A - 4-hour response, repair within next business day: The entire Gauteng Province, as well as within 50km from major cities or Provincial capitals, i.e. Cape Town, Port Elizabeth, East London, Bisho, Bloemfontein, Durban, Mmabatho, Polokwane, Kimberley, Pietermaritzburg, Ulundi, Witbank and Nelspruit. Zone B - 4-hour response, repair within next business day: In or within 50km from major towns, i.e. Welkom, Umtata, George, Grahamstown, Thohoyandou, Rustenburg, Klerksdorp, Ermelo, Standerton, Ladysmith, Oudtshoorn, Richards Bay, Saldanha, Upington, Worcester, Potchefstroom and Beaufort West. Zone C - 4-hour response, repair within next business day: All towns and rural areas not included in Zone A and Zone B where services may be required.
q | "Support for": a capability that a product must enable, but must not necessarily have built-in or included in the solution price without an optional accessory or upgrade.
q | Warranty and Support: As per detail technical specifications, unless indicated otherwise, the following standard warranty and SLA must be included with all supplied solutions and products:
Countrywide on-site with full coverage (parts and labour for entire Item, upgrades and accessories) during office hours (7:30 - 17:00), with next business-day repair (Zone-dependent as per Conditions) for 3 years (36 months) from date of delivery.
Some technology categories deviate from this standard, including some mobile devices (2 years). Deviations are clearly indicated in the detail specifications, and the detail specification for each category will always take precedence over the above standard.
Technical Specification Form
q | The Technical Specifications/Pricing Schedule and other applicable forms must be completed electronically and submitted along with the rest of the mandatory documentation. The completed specification must be submitted as a .XLSX file incorporating all products and derivatives, mandatory technical answers and OEM ceiling prices.
q | Sections 1 and 2 on the technical Item documents are mandatory: all information in these sections must be complied with and completed in full. Section 2 also contains additional price lines where OEMs may supply pricing for additional components. Only components that are directly related to the submitted product may be added in Section 2.
q | All features, capabilities, options, accessories, software, drivers, warranties, cables, etc. listed under "Standard Components" (Paragraph B) must be included in the Solution Price. Products without all required components and functionality will not be certified.
q | Lines in the specification that have the word "preferred" are non-mandatory specs, i.e. a "No" answer is acceptable. A "Yes" answer indicates that the option/feature is included in the Solution Price.
q | If an OEM product family includes multiple devices that comply fully with the specified requirements, multiple products may be submitted as derivatives under a single submission (priced separately). Multiple submissions may be made for different families of products.
q | A 5-10% deviation will be allowed on certain mandatory numerical specifications, e.g. noise levels (dBA), unit weights, and performance figures. Products that fall within this range in terms of technical specifications may be accepted, despite being below spec. SITA reserves the right to make the final decision in any such matters.
q | The .xlsx-based specification document may not be changed in any way, including changing specification details, line numbers, or adding or removing lines or columns. To prevent this, the document is locked and protected. Submissions that do not correspond 100% to the original layout and content (including draft versions of the spec that were circulated earlier) will not be certified.
q | All worksheet cells in the spec are locked and password protected, except where input is required. Input fields are clearly visible in the form, with bold underlined formatting, with a light red fill for mandatory fields. Calculations may be performed on some worksheets. Data validation is performed on all fields. Illegal entries will not be accepted.
q | Pricing represents OEM ceiling prices only, and are solely for use as an indicative calculation of total cost of ownership. It is not a quote, will not be used for negotiation, and will not be used in any tender. All prices must include VAT.
q | The "Comments/Details/Model #" field is reserved for model numbers and/or product details or comments. This information must be entered for all components and accessories. Any additional notes on the answer may also be entered here, e.g. "See Appendix" or "Included as standard". Note: The comments field may not be used to modify the answer or avoid the question.
q | Lines in the specification beginning with "State" require OEMs to supply important information on the submitted product. These lines must be completed as required. Keep "State" answers as short as possible, providing only pertinent information without lengthy explanations. Reference may be made to external documentation for more extensive answers.
q | For purposes of the technical process, "N/A" is defined as "Not Applicable". A comment on a mandatory specification indicating "Not Available" or "Not Applicable" may result in non-certification of the offer.
q | Empty answers may lead to non-certification of the product.

## Profiles
Technology Certification: Item Profiles
Personal Computing Devices (v2.81, H1 2023)
Note: This specification is subject to change based on Government requirements, and is reviewed periodically via a
Tech Update (TU) process.
The table below serves as a high-level overview of what is required per category, and will not be used for evaluation.
Products will be evaluated against the detail specs in the individual Item sheets, which must be completed by the OEM.
Changes from the latest TU are marked in BLUE in this document.
Desktop PCs
Item | Profile | Description
ThinClient | Thin / Zero Client | Thin or zero client device for server-based computing, supporting VDI, remote desktop or other host-based protocols
PC1 | Chromebox / Nettop | Low-cost desktop for entry-level use; browser-based or low-end workflow
PC2 | Entry-level PC (local) | Locally-manufactured entry-level office PC for basic office use; single-tasking, low-volume data requirement, task-oriented
PC3 | Midrange PC | Midrange PC for higher-end applications (e.g. business intelligence, ECM, development); power users/knowledge workers with higher data/volume requirements, larger applications, multitasking
PC4 | Advanced PC | Powerful PC for multitasking advanced applications with higher data and throughput requirements (e.g. media authoring, GIS, DTP, CAD, software development)
PC_AIO1 | Entry-level all-in-one PC | Integrated (all-in-one) office PC with combined display and system unit for basic office use; single-tasking, low-volume data requirement, task-oriented
PC_AIO2 | Midrange all-in-one PC | Integrated (all-in-one) business PC with combined display and system unit for higher-end applications (e.g. EIS, ECM, development); power users/knowledge workers with higher data/volume requirements, larger applications, multitasking
PC_WS1 | Technical workstation, single-socket | Technical/engineering workstation for applications such as CAD, GIS, and DTP; technical workers with high data volumes and processing requirements. OpenGL- and ISV-certified. Single-socket CPU architecture
PC_WS2 | Advanced technical workstation | Advanced technical/engineering workstation for applications such as CAD, GIS and DTP; high-end technical workers with very high data volumes and processing requirements. OpenGL- and ISV-certified. Dual-socket CPU architecture
Mobile PCs
Item | Profile | Description
Note1 | Chromebook / Netbook | Low-cost laptop for entry-level use; browser-based or low-end workflow
Note2 | Value laptop | Basic/value laptop for cost-conscious users, offering mobility at the lowest practical price
Note3 | Thin and light laptop | Thin and light/ultraportable laptop supporting extensive travelling; combination of highest mobility with mainstream functionality and performance
Note4 | Midrange business laptop | Professional laptop with good balance between mobility and performance
Note5 | Advanced business laptop | Advanced laptop with high performance and less emphasis on mobility
Note_Tab | Convertible / 2-in-1 laptop | Highly portable touch- or pen-based laptop with 2-in-1, convertible or detachable design for touch or pen-based use
Note_WS | Mobile technical workstation | Technical/engineering mobile workstation for CAD, GIS, DTP, etc; high-end technical workers with high data volumes and processing requirements. OpenGL- and ISV-certified
Note_Rugged1 | Semi-rugged laptop | Semi-rugged laptop able to withstand regular operation outside office environments
Note_Rugged2 | Fully rugged laptop | Fully ruggedised laptop for harsh environments, including extended operations in extreme physical shock, dust, moisture and temperature (e.g. military and police operations)
Desktop displays
Item | Profile | Description
Mon_DT1 | Basic desktop display, 18" | Entry-level desktop display, 18"+ diagonal size
Mon_DT2 | Basic desktop display, 21" | Entry-level desktop display, 21"+ diagonal size
Mon_DT3 | Midrange desktop display, 24" | Midrange desktop display, 24"+ diagonal size
Mon_DT4 | Midrange desktop display, 27" | Midrange desktop display, 27"+ diagonal size
Mon_DT5 | Midrange desktop display, 30" | Midrange desktop display, 30"+ diagonal size
Mon_DT_Adv1 | Advanced desktop display, 24" | Advanced desktop display with advanced features and ergonomics, 24"+ diagonal size
Mon_DT_Adv2 | Advanced desktop display, 27" | Advanced desktop display with advanced features and ergonomics, 27"+ diagonal size
Mon_DT_Adv3 | Advanced desktop display, 30" | Advanced desktop display with advanced features and ergonomics, 30"+ diagonal size
Mobile devices
Item | Profile | Description
Phone1 | Basic smartphone | Entry-level smartphone with industry-standard OS, multi-touch display and integrated personal information management
Phone2 | Advanced smartphone | Advanced smartphone with industry-standard OS, advanced security, multi-touch display and mobile device management support
Phone3 | Ruggedised smartphone | Specialised smartphone with industry-standard OS, multi-touch display, dedicated operational use case and rugged design
Tablet1 | Basic tablet | Entry-level tablet with industry-standard OS for apps, media and communications, with 7"+ colour multi-touch display
Tablet2 | Advanced tablet | Advanced tablet with industry-standard OS for apps, media and communications, with 7"+ colour multi-touch display
Tablet3 | Ruggedised tablet | Specialised tablet with industry-standard OS, dedicated operational use case and rugged design
PDT1 | Entry-level portable data terminal | Basic handheld terminal for use in office/light industrial data capturing applications; built-in support for auto ID technologies
PDT2 | Advanced portable data terminal | Advanced, ruggedised handheld terminal for use in mobile/industrial data capturing applications; built-in support for auto ID technologies
PDT3 | Specialised portable data terminal | Ruggedised handheld terminal for use in specialised mobile/industrial applications; built-in hardware (e.g. sensors, communications) supporting such use cases (e.g. biometrics, 2-way radio, etc.)
Device Management tools and Accessories
Item | Profile | Description
DevMgmt | Device management tools | Device management tools/software, offering alerts, tracking, deployment support or remote control to enable cost and labour reduction and/or value-added services for PCDs
Accessories | PCD accessories | Value-added upgrades, peripherals and accessories (incl. USB, bluetooth and PCIe devices, carry bags and locks) for use in conjunction with PCD systems
Glossary/Acronyms
AIO | All In One
CAD | Computer-Aided Design
DTP | Desktop Publishing
ECM | Electronic Content Management
EIS | Executive Information Systems
GIS | Geographical Information Systems
ISV | Independent Software Vendor
OS | Operating System
PCD | Personal Computing Device
TU | Tech Update
USB | Universal Serial Bus
Categories: | 5
Items: | 37
Date: | 2023-10-25 13:35

## ThinClient
SITA Certification: Personal Computing Devices |  |  | Technical specification
This form must be filled in and submitted in Excel format |  |  | Version 2.81 - TU28 Q1 2023
ThinClient: Thin / Zero Client
Line # | Specification | Response / OEM price incl. VAT | Comment / Details / Model #
Product brand name
Product name/model number
OEM or OEM representative
SECTION 1: TECHNICAL SPECIFICATION (Mandatory)
Note: | Section 1 specifies mandatory capabilities and components that must be supported by the offered system (included in the base price, implemented and fully functional across all subsystems).
A. | Functional requirements
A.1 | Thin or zero client device for server-based computing, supporting VDI, remote desktop or other host-based protocols | No
A.2 | Thin clients must be deployed as the front-end component of a complete host-based computing solution, which includes compute, storage, networking, integration, migration and training as required. Back-end infrastructure must be procured from the relevant contracts. | No
A.2a) | Mainstream fat-client operating systems (e.g. Windows Pro) not allowed. Embedded versions of these OSs are allowed | No
A.3 | Device contains no moving parts or user-accessible local storage | No
A.4 | Display subsystem properties:
A.4a) | 18"+ anti-glare desktop LCD monitor, 80+ ppi (smaller sizes are allowed for Point of Sale or specialised applications) | No
A.5 | Connectivity: 100BT ethernet | No
A.6 | Warranty and support included in solution price: countrywide on-site with full coverage (parts and labour for entire solution, including upgrades and accessories) during office hours (7:30 - 17:00), with 4-hour acknowledgement and next business day resolution (Zone-dependent as per Conditions) for 3 years (36 months) from date of delivery. OEM partner will be responsible for providing on-site services | No
B. | Standard components (Included in Solution Price)
Note: | This section lists functionality and components that must be included in the Base Price. All other components are priced separately in Section 2.
B.1 | Fully functional base unit as specified in Section 1, including hardware warranty, SLA, standard power and interface cables, required accessories, documentation, packaging and on-site delivery | No
B.2 | CPU, RAM and mass storage as specified | No
B.3 | Network and display subsystems as specified | No
B.4 | Monitor, keyboard and mouse as specified | No
B.5 | Software included with system:
B.5a) | Operating system as specified | No
B.5b) | Drivers for operating systems as specified, supporting full functionality for all subsystems | No
B.5c) | Host acccess terminal software and protocols as specified | No
C. | Properties and functionality
C.1 | State terminal host environments and/or operating systems supported by this thin client (e.g. VDI, Microsoft RDS, Citrix, etc.)
C.2 | State thin client communications protocols supported
C.2a) | Support for 3270 protocol preferred | No
C.3 | State embedded OS utilised in device (e.g. Linux)
C.4 | State CPU type, make and model
C.5 | USB 2.0 | No
C.5a) | 2 free USB ports (1 front-accessible) | No
C.6 | Network adapter: 10/100BaseT autosensing Ethernet | No
C.6a) | Activity LEDs on RJ45 connector preferred | No
C.7 | Display adapter: integrated | No
C.8 | 104-key keyboard with standard US (ANSI) layout according to ISO/IEC 9995 (ANSI 100% form factor) | No
C.9 | 2-button mouse | No
C.10 | On-board audio with standard input and output jacks | No
C.11 | If not integrated, the bundled monitor must be separately accredited in the Mon_DT category | No
D. | System management
D.1 | All applicable drivers and software must be available for download | No
D.2 | Security:
D.2a) | OEMs must ensure that the device/solution is as secure as possible by continuously monitoring and making available fixes for vulnerabilities via firmware and software updates | No
D.2b) | Support for integrated biometric reader (e.g. fingerprint) preferred | No
D.2c) | Support for non-removable (firmware-based) track & trace capability preferred | No
D.2d) | System chassis is lockable (optional lock must be available on request) preferred | No
D.2e) | Customisable startup screen (e.g. Government logo) or SA Coat of Arms on unit preferred | No
D.2f) | Support for firmware-based identity tag (written into system firmware) preferred | No
D.2g) | State any additional security features incorporated in the device
E. | System enclosure and environmental characteristics
E.1 | Power supply: 220/230 VAC ±10%, 50 Hz with sufficient capacity for maximum upgrades/options supported by system | No
E.1a) | 1.8m power cable with SA-standard, moulded 3-prong 15A UPS plug | No
E.2 | Power consumption figures for base system (including specified monitor):
E.2a) | State maximum power consumption (Watts) | 9999
E.2b) | State idle power consumption (Watts) | 9999
E.2c) | State Standby/Sleep mode power consumption (Watts) | 9999
E.2d) | State Off mode power consumption (Watts) | 9999
E.2e) | State EPA Typical Energy Consumption (TEC) for the device (if available) | 9999
E.3 | Maximum acoustic noise level for base system: 35 dB(A) according to ISO 9296 | No
E.3a) | State maximum noise level in dB(A) | 9999
E.4 | Device is field-servicable (i.e. system or components not glued together) preferred | No
F. | Standards and certifications
Note: | Proof of all certifications, accreditations and compliance with standards will be required at evaluation. Full test reports do NOT need to be submitted
F.1 | EPA Energy Star or equivalent eco design/certification | No
F.2 | EPEAT-certified preferred | No
F.3 | Manufacturing and environmental certifications:
F.3a) | ISO 9000 certification for design, system and component manufacturing, and assembly | No
F.3b) | ISO 14000 certification for environmental management | No
F.3c) | Reduction of Hazardous Substances (RoHS) | No
F.3d) | State country of manufacture
F.4 | Regulatory standards (international certification acceptable):
F.4a) | ISO/IEC 62368: Electrical safety | No
F.4b) | CISPR 32 / EN 55032: General EMC requirements | No
F.5 | All supplied cables and connectors must be implemented according to the relevant international standards (e.g. USB, Thunderbolt, Cat6) to ensure safe, reliable and compatible connections | No
F.5a) | All USB devices and cables must be implemented according to USB Implementers Forum (usb.org) standards | No
F.6 | Supplier certification: all suppliers of this product to Government must be trained and certified by OEM to supply, install and support the offered solution; appropriate accreditation for the level of skill required | No
F.7 | Component certification: All accessories, upgrades, options, parts and consumables supplied with this unit must be approved and supported by the device OEM (i.e. OEM warranty must be honoured). | No
F.8 | Product must be focussed on and designed for enterprise, professional or business environments. Consumer-grade products will not be accepted | No
F.9 | Limit on pre-installed software: due to the impact on security and efficiency, no third-party software may be bundled that does marketing/advertising, establishes an internet connection not initiated by the user, is trialware, changes default OS settings, is difficult to remove, or negatively affects system performance. OEMs must be able to show the value of any bundled software, or remove it from the image. Bundled software with any performance impact must be approved as part of the certification process | No
F.10 | OEM must ensure via its partners and channel that sufficient spare parts and support resources are available at all times to meet SLA duration and turnaround times. OEM must inform SITA if this obligation cannot be met | No
F.11 | System model change lifecycle: at least 12 months from introduction to replacement (excluding changes mandated by SITA Tech Updates) | No
SECTION 2: SYSTEMS, COMPONENTS, UPGRADES & ACCESSORIES SCHEDULE
Note: | Pricing represents OEM ceiling prices only, and are SOLELY for use in an INDICATIVE TCO calculation. It is not a quote, will not be used for negotation, and will not be used in any tender. All supported components (mandatory and non-mandatory) must be priced on the procurement portal or in ad hoc RFQs to ensure a complete solution for the client.
G. | Base system and Derivatives
Note: | Derivative must be from the same product line, e.g. alternative form factor, size or performance, and must meet all mimimum specifications
G.1 | Price(s) for offered system/solution and derivatives, including all components specified as standard in Section 1:
G.1a) | Base product _________________________________ | 999999.99
G.1b) | Derivative 1 model name + description _____________ | 0
G.1c) | Derivative 2 model name + description _____________ | 0
G.1d) | Derivative 3 model name + description _____________ | 0
G.1e) | Derivative 4 model name + description _____________ | 0
G.1f) | Derivative 5 model name + description _____________ | 0
H. | Services
H.1 | SLA upgrades (upliftment of bundled SLA):
H.1a) | Guaranteed 4-hour fix/replace, countrywide, 9 hours x 5 days | 0
H.1b) | Guaranteed 8-hour fix/replace, countrywide, 24 hours x 7 days | 0
H.1c) | Guaranteed 4-hour fix/replace, countrywide, 24 hours x 7 days | 0
H.1d) | Countrywide on-site with full coverage (parts and labour) for office hours (7:30 - 17:00), with next business-day repair for 4 years (48 months) from date of delivery | 0
H.1e) | Countrywide on-site with full coverage (parts and labour) for office hours (7:30 - 17:00), with next business-day repair for 5 years (60 months) from date of delivery | 0
H.2 | Additional technical support per hour (over and above standard SLA - zones defined in Conditions):
H.2a) | Zone A | 0
H.2b) | Zone B | 0
H.2c) | Zone C | 0
H.3 | Installation charge for base unit | 0
H.4 | Customisation services:
H.4a) | Firmware update to display customer info @ boot | 0
H.4b) | Automated installation of client's software disk image by supplier (price per unit) | 0
H.4c) | Etching / marking of system chassis with customer info | 0
H.4d) | Other customisation service _____________________ | 0
H.4e) | Other customisation service _____________________ | 0
H.5 | Additional professional services per hour | 0
I. | Options and Accessories
Note: | All accessories/upgrades ordered as part of the solution must be installed and fully operational at delivery
I.1 | Monitors (replacements for the monitor included in the base system - only applicable to new systems):
I.1a) | Upgrade: 19" LCD monitor | 999999.99
I.1b) | Upgrade: 21" LCD monitor | 999999.99
I.2 | Security components:
I.2a) | Case lock | 0
I.2b) | System lock and cable (for base unit, monitor and accessories) | 0
I.2c) | Biometric reader (e.g. fingerprint) | 0
I.2d) | Additional biometric reader ______________________ | 0
I.2e) | Additional biometric reader ______________________ | 0
I.2f) | Smart card reader | 0
I.2g) | Asset tracking/anti-theft tool: activation + licence | 0
I.2h) | Client security software _________________________ | 0
I.2i) | Client security software _________________________ | 0
I.3 | Communications:
I.3a) | WiFi 4 (802.11n) adapter, USB or PCI-based | 0
I.3b) | Webcam, 720p resolution | 0
I.3c) | Advanced webcam, 1080p resolution | 0
I.3d) | Advanced webcam, IR with Windows Hello support | 0
I.3e) | 3m Cat6 flylead with dust boot | 999999.99
I.4 | Additional accessories:
I.4a) | Additional accessory ___________________________ | 0
I.4b) | Additional accessory ___________________________ | 0
I.4c) | Additional accessory ___________________________ | 0
I.4d) | Additional accessory ___________________________ | 0
I.4e) | Additional accessory ___________________________ | 0

## PC1
SITA Certification: Personal Computing Devices |  |  | Technical specification
This form must be filled in and submitted in Excel format |  |  | Version 2.81 - TU28 Q1 2023
PC1: Chromebox / Nettop
Line # | Specification | Response / OEM price incl. VAT | Comment / Details / Model #
Product brand name
Product name/model number
OEM or OEM representative
SECTION 1: TECHNICAL SPECIFICATION (Mandatory)
Note: | Section 1 specifies mandatory capabilities and components that must be supported by the offered system (included in the base price, implemented and fully functional across all subsystems).
A. | Functional requirements
A.1 | Low-cost desktop for entry-level use; browser-based or low-end workflow | No
A.1a) | Mainstream PC hardware will not be allowed, even if installed in a small form factor chassis | No
A.2 | CPU: Entry-level 64-bit, dual-core desktop processor - 2GHz (base clock) AMD/ARM/Intel or equivalent | No
A.3 | Standard RAM: 4GB | No
A.4 | Storage subsystem properties:
A.4a) | 120GB solid state | No
A.5 | Display subsystem properties:
A.5a) | 18"+ anti-glare desktop LCD monitor, 80+ ppi (smaller sizes are allowed for Point of Sale or specialised applications) | No
A.5b) | Integrated display adapter | No
A.5c) | Included monitor must be separately certified in the Mon_DT category | No
A.6 | Connectivity: 100BT ethernet | No
A.7 | Operating system: entry-level or dedicated thin/specialised OS (e.g. ChromeOS, Linux, Windows) | No
A.8 | Warranty and support included in solution price: countrywide on-site with full coverage (parts and labour for entire solution, including upgrades and accessories) during office hours (7:30 - 17:00), with 4-hour acknowledgement and next business day resolution (Zone-dependent as per Conditions) for 3 years (36 months) from date of delivery. OEM partner will be responsible for providing on-site services | No
B. | Standard components (Included in Solution Price)
Note: | This section lists functionality and components that must be included in the Base Price. All other components are priced separately in Section 2.
B.1 | Fully functional base unit as specified in Section 1, including hardware warranty, SLA, standard power and interface cables, required accessories, documentation, packaging and on-site delivery | No
B.2 | CPU, RAM and mass storage as specified | No
B.3 | Network and display subsystems as specified | No
B.4 | Monitor, keyboard and mouse as specified | No
B.5 | Software included with system:
B.5a) | Operating system as specified | No
B.5b) | Drivers for operating systems as specified, supporting full functionality for all subsystems | No
B.5c) | Recovery mechanism as specified | No
C. | Properties and functionality
C.1 | System architecture:
C.1a) | 64-bit processor platform with 64-bit OS and drivers | No
C.2 | CPU architecture and technologies:
C.2a) | 64-bit, multi-core processor | No
C.2b) | Power-efficient technology | No
C.2c) | State CPU OEM architecture supported by system
C.2d) | State CPU make and model
C.3 | State chipset make and model
D. | Memory, bus and I/O
D.1 | RAM expandable to 8GB preferred | No
D.2 | State memory architecture (e.g. DDR-3)
D.2a) | At least 1 memory slot available for upgrades after base RAM has been populated preferred | No
D.3 | USB 2.0 | No
D.4 | 3 USB ports (1 front-accessible) | No
D.5 | 104-key keyboard with standard US (ANSI) layout according to ISO/IEC 9995 (ANSI 100% form factor) | No
D.6 | 3-button mouse | No
D.7 | On-board audio with standard input and output jacks | No
E. | Storage, network and display subsystems
E.1 | SATA 3Gbps interface | No
E.2 | State local storage capacity (GB)
E.3 | Network adapter: 10/100BaseT autosensing Ethernet | No
E.3a) | Activity LEDs on RJ45 connector preferred | No
E.4 | Integrated display adapter | No
E.4a) | State display adapter make and model
E.4b) | 64MB video RAM | No
E.4c) | Resolution: support for 1920x1080 with 32-bit colour | No
F. | System management
F.1 | All applicable drivers and software must be available for download | No
F.2 | Latest versions of software and drivers must be supplied in a small, efficient installation that minimises use of host system resources (RAM, disk space, etc.) | No
F.3 | System recovery mechanism included in the Base price: must restore system to original working state automatically, inclusive of drivers and licences | No
F.3a) | If the recovery image is on the system drive, the user must have the option to transfer the image to alternative media (e.g. flash drive) | No
F.4 | Security:
F.4a) | OEMs must ensure that the device/solution is as secure as possible by continuously monitoring and making available fixes for vulnerabilities via firmware and software updates | No
F.4b) | Support for UEFI Secure Boot (must be disablable) preferred | No
F.4c) | System Boot and Setup passwords | No
F.4d) | Setup-level control over removable devices and ports (enable/disable), and boot order | No
F.4e) | Support for non-removable (firmware-based) track & trace capability preferred | No
F.4f) | System chassis is lockable (optional lock must be available on request) preferred | No
F.4g) | Chassis intrusion alert preferred | No
F.4h) | Password protection for primary storage preferred | No
F.4i) | Customisable startup screen (e.g. Government logo) or SA Coat of Arms on unit preferred | No
F.4j) | Support for firmware-based identity/asset tag preferred | No
F.4k) | All built-in WLAN interfaces must support at least WPA-2 security | No
F.4l) | Support for WPA-3 preferred | No
F.4m) | Before disposal or removal from site, all internal storage and other bundled media must be erased to at least US DoD 5220.22-M standard, or an alternative security level acceptable to the Client | No
F.4n) | State any additional security features incorporated in the device
G. | System enclosure and environmental characteristics
G.1 | Power supply: 220/230 VAC ±10%, 50 Hz with sufficient capacity for maximum upgrades/options supported by system | No
G.1a) | 1.8m power cable with SA-standard, moulded 3-prong 15A UPS plug | No
G.2 | Power consumption figures for base system (including specified monitor):
G.2a) | State maximum power consumption (Watts) | 9999
G.2b) | State idle power consumption (Watts) | 9999
G.2c) | State Standby mode (S3) power consumption (Watts) | 9999
G.2d) | State Off mode (S5) power consumption (Watts) | 9999
G.2e) | State EPA Typical Energy Consumption (TEC) for the device (if available) | 9999
G.2f) | System power saving (including hibernate support, monitor power-down, and a default power-efficient profile) is enabled by default on supplied OS installation | No
G.3 | Maximum acoustic noise level for base system: 45 dB(A) according to ISO 9296 | No
G.3a) | State maximum noise level in dB(A) | 9999
G.4 | Device is field-servicable (i.e. system or components not glued together) preferred | No
H. | Standards and certifications
Note: | Proof of all certifications, accreditations and compliance with standards will be required at evaluation. Full test reports do NOT need to be submitted
H.1 | System certified/validated to support the OSes it is shipped with | No
H.2 | EPA Energy Star or equivalent eco design/certification | No
H.3 | EPEAT-certified preferred | No
H.4 | Manufacturing and environmental certifications:
H.4a) | ISO 9000 certification for design, system and component manufacturing, and assembly | No
H.4b) | ISO 14000 certification for environmental management | No
H.4c) | Reduction of Hazardous Substances (RoHS) | No
H.4d) | State country of manufacture
H.5 | Regulatory standards (international certification acceptable):
H.5a) | ISO/IEC 62368: Electrical safety | No
H.5b) | CISPR 32 / EN 55032: General EMC requirements | No
H.6 | All supplied cables and connectors must be implemented according to the relevant international standards (e.g. USB, Thunderbolt, Cat6) to ensure safe, reliable and compatible connections | No
H.6a) | All USB devices and cables must be implemented according to USB Implementers Forum (usb.org) standards | No
H.7 | Supplier certification: all suppliers of this product to Government must be trained and certified by OEM to supply, install and support the offered solution; appropriate accreditation for the level of skill required | No
H.8 | Component certification: All accessories, upgrades, options, parts and consumables supplied with this unit must be approved and supported by the device OEM (i.e. OEM warranty must be honoured). | No
H.9 | Product must be focussed on and designed for enterprise, professional or business environments. Consumer-grade products will not be accepted | No
H.10 | The operating system shipped with the product must be fully supported/certified by the OEM | No
H.10a) | Software updates must be available for at least the warranty period | No
H.11 | Limit on pre-installed software: due to the impact on security and efficiency, no third-party software may be bundled that does marketing/advertising, establishes an internet connection not initiated by the user, is trialware, changes default OS settings, is difficult to remove, or negatively affects system performance. OEMs must be able to show the value of any bundled software, or remove it from the image. Bundled software with any performance impact must be approved as part of the certification process | No
H.12 | OEM must ensure via its partners and channel that sufficient spare parts and support resources are available at all times to meet SLA duration and turnaround times. OEM must inform SITA if this obligation cannot be met | No
H.13 | System model change lifecycle: at least 12 months from introduction to replacement (excluding changes mandated by SITA Tech Updates) | No
SECTION 2: SYSTEMS, COMPONENTS, UPGRADES & ACCESSORIES SCHEDULE
Note: | Pricing represents OEM ceiling prices only, and are SOLELY for use in an INDICATIVE TCO calculation. It is not a quote, will not be used for negotation, and will not be used in any tender. All supported components (mandatory and non-mandatory) must be priced on the procurement portal or in ad hoc RFQs to ensure a complete solution for the client.
I. | Base system and Derivatives
Note: | Derivative must be from the same product line, e.g. alternative form factor, size or performance, and must meet all mimimum specifications
I.1 | Price(s) for offered system/solution and derivatives, including all components specified as standard in Section 1:
I.1a) | Base product _________________________________ | 999999.99
I.1b) | Derivative 1 model name + description _____________ | 0
I.1c) | Derivative 2 model name + description _____________ | 0
I.1d) | Derivative 3 model name + description _____________ | 0
I.1e) | Derivative 4 model name + description _____________ | 0
I.1f) | Derivative 5 model name + description _____________ | 0
J. | Services
J.1 | SLA upgrades (upliftment of bundled SLA):
J.1a) | Guaranteed 4-hour fix/replace, countrywide, 9 hours x 5 days | 0
J.1b) | Guaranteed 8-hour fix/replace, countrywide, 24 hours x 7 days | 0
J.1c) | Guaranteed 4-hour fix/replace, countrywide, 24 hours x 7 days | 0
J.1d) | Countrywide on-site with full coverage (parts and labour) for office hours (7:30 - 17:00), with next business-day repair for 4 years (48 months) from date of delivery | 0
J.1e) | Countrywide on-site with full coverage (parts and labour) for office hours (7:30 - 17:00), with next business-day repair for 5 years (60 months) from date of delivery | 0
J.1f) | "Keep your drive" service: if device is replaced or otherwise removed by service provider, the primary storage drive is retained by the customer | 0
J.2 | Additional technical support per hour (over and above standard SLA - zones defined in Conditions):
J.2a) | Zone A | 0
J.2b) | Zone B | 0
J.2c) | Zone C | 0
J.3 | Installation charge for base unit | 0
J.4 | Customisation services:
J.4a) | Firmware update to display customer info @ boot | 0
J.4b) | Automated installation of client's software disk image by supplier (price per unit) | 0
J.4c) | Etching / marking of system chassis with customer info | 0
J.4d) | Other customisation service _____________________ | 0
J.4e) | Other customisation service _____________________ | 0
J.5 | Additional professional services per hour | 0
K. | Options and Accessories
Note: | All accessories/upgrades ordered as part of the solution must be installed and fully operational at delivery
K.1 | Operating systems (licenced for pre-loading):
K.1a) | Windows 10 Pro/IoT | 0
K.1b) | Linux, incorporating standard support agreement | 0
K.1c) | Other OS ____________________________________ | 0
K.2 | Storage upgrades (replacement for the drive included in the base system, must conform to base spec - only applicable to new systems):
K.2a) | Upgrade: 64GB SSD | 0
K.2b) | Additional storage option ________________________ | 0
K.2c) | Additional storage option ________________________ | 0
K.3 | Monitors (replacements for the monitor included in the base system - only applicable to new systems):
K.3a) | Upgrade: 19" LCD monitor | 999999.99
K.3b) | Upgrade: 21" LCD monitor | 999999.99
K.4 | Security components:
K.4a) | Case lock | 0
K.4b) | System lock and cable (for base unit, monitor and accessories) | 0
K.4c) | Biometric reader (e.g. fingerprint) | 0
K.4d) | Additional biometric reader ______________________ | 0
K.4e) | Additional biometric reader ______________________ | 0
K.4f) | Additional biometric reader ______________________ | 0
K.4g) | Smart card reader | 0
K.4h) | Asset tracking/anti-theft tool: activation + licence | 0
K.4i) | Client security software _________________________ | 0
K.4j) | Client security software _________________________ | 0
K.5 | Communications:
K.5a) | WiFi 4 (802.11n) adapter, USB or PCI-based | 0
K.5b) | Webcam, 720p resolution | 0
K.5c) | Advanced webcam, 1080p resolution | 0
K.5d) | Advanced webcam, IR with Windows Hello support | 0
K.5e) | 3m Cat6 flylead with dust boot | 0
K.6 | Productivity software (licensed for pre-loading):
K.6a) | System management tool _______________________ | 0
K.6b) | Additional software ____________________________ | 0
K.7 | Additional accessories:
K.7a) | Additional accessory ___________________________ | 0
K.7b) | Additional accessory ___________________________ | 0
K.7c) | Additional accessory ___________________________ | 0
K.7d) | Additional accessory ___________________________ | 0
K.7e) | Additional accessory ___________________________ | 0

## PC2
SITA Certification: Personal Computing Devices |  |  | Technical specification
This form must be filled in and submitted in Excel format |  |  | Version 2.81 - TU28 Q1 2023
PC2: Entry-level PC (local)
Line # | Specification | Response / OEM price incl. VAT | Comment / Details / Model #
Product brand name
Product name/model number
OEM or OEM representative
SECTION 1: TECHNICAL SPECIFICATION (Mandatory)
Note: | Section 1 specifies mandatory capabilities and components that must be supported by the offered system (included in the base price, implemented and fully functional across all subsystems).
A. | Functional requirements
A.1 | Locally-manufactured entry-level office PC for basic office use; single-tasking, low-volume data requirement, task-oriented | No
A.2 | CPU: Entry-level 64-bit quad-core desktop processor - 10th-gen Intel Celeron, 2nd-gen AMD Athlon or equivalent | No
A.2a) | Alternative processors and architectures with similar performance and required compatibility (Win64) will be acceptable | No
A.3 | Standard RAM: 8GB | No
A.4 | Storage subsystem properties:
A.4a) | 240GB SSD | No
A.5 | Display subsystem properties:
A.5a) | 19"+ anti-glare desktop LCD monitor, 80+ ppi | No
A.5b) | Integrated display adapter | No
A.5c) | Included monitor must be separately certified in the Mon_DT category | No
A.6 | Connectivity: Gigabit ethernet | No
A.7 | Operating system: Windows 10 Professional | No
A.7a) | OS must be downgraded from Windows 11 if required, unless client specifically requests Win11 | No
A.8 | Warranty and support included in solution price: countrywide on-site with full coverage (parts and labour for entire solution, including upgrades and accessories) during office hours (7:30 - 17:00), with 4-hour acknowledgement and next business day resolution (Zone-dependent as per Conditions) for 3 years (36 months) from date of delivery. OEM partner will be responsible for providing on-site services | No
A.9 | System must be fully assembled in South Africa (i.e. beyond populating CPU, HDD and RAM) | No
B. | Standard components (Included in Solution Price)
Note: | This section lists functionality and components that must be included in the Base Price. All other components are priced separately in Section 2.
B.1 | Fully functional base unit as specified in Section 1, including hardware warranty, SLA, standard power and interface cables, required accessories, documentation, packaging and on-site delivery | No
B.2 | CPU, RAM and mass storage as specified | No
B.3 | Network and display subsystems as specified | No
B.4 | Monitor, keyboard and mouse as specified | No
B.5 | Software included with system:
B.5a) | Operating system as specified | No
B.5b) | Drivers for operating systems as specified, supporting full functionality for all subsystems | No
B.5c) | Recovery mechanism as specified | No
C. | Properties and functionality
C.1 | System architecture:
C.1a) | 64-bit processor platform with 64-bit OS and drivers | No
C.1b) | Baseline system compatibility: Windows 10 64-bit and compatible applications | No
C.1c) | System board and chipset support for at least 4 cores and 8 threads | No
C.1d) | Real-world performance level must be equivalent to specified baseline CPU; lower-performing systems will not be certified | No
C.2 | CPU architecture and technologies:
C.2a) | 64-bit, multi-core processor | No
C.2b) | Power-efficient technology | No
C.2c) | State CPU OEM architecture supported by system
C.2d) | State CPU make and model
C.3 | State chipset make and model
C.4 | System must be available for purchase without an OS, or with Linux preloaded | No
D. | Memory, bus and I/O
D.1 | RAM expandable to 16GB | No
D.2 | Memory architecture: DDR-4 SDRAM | No
D.2a) | At least 1 memory slot available for upgrades after base RAM has been populated preferred | No
D.3 | PCI Express 2.x | No
D.4 | 1 free PCI slot preferred | No
D.5 | USB 3.0 SuperSpeed (5Gbps) | No
D.5a) | 4 USB ports (1 front-accessible) | No
D.6 | 104-key keyboard with standard US (ANSI) layout according to ISO/IEC 9995 (ANSI 100% form factor) | No
D.7 | 3-button optical wheel mouse | No
D.8 | High-definition audio | No
E. | Storage, network and display subsystems
E.1 | SATA 6Gbps interface with 1 free port | No
E.2 | Storage specifications: SATA SSD | No
E.2a) | Storage failure prediction and alerting (SMART) preferred | No
E.3 | Optical drive: support for optional DVD-DL RW | No
E.4 | Network adapter: 10/100/1000BaseT autosensing Ethernet | No
E.4a) | Support for IPv4 and IPv6 | No
E.4b) | Activity LEDs on RJ45 connector | No
E.5 | Integrated display adapter | No
E.5a) | Digital video interface (e.g. DisplayPort, HDMI) | No
E.5b) | State display adapter make and model
E.5c) | 64MB video RAM | No
E.5d) | Resolution: support for 1920x1080 with 32-bit colour | No
F. | System management
F.1 | ACPI 4.0 | No
F.2 | Platform management standards and capabilities:
F.2a) | Wake on LAN | No
F.2b) | PXE | No
F.2c) | DMTF standards: SMBIOS, WBEM and CIM | No
F.2d) | DASH 1.2 | No
F.2e) | Support for optional, licensed System management client preferred | No
F.3 | Drivers and software supporting full functionality for all subsystems on the following operating systems:
F.3a) | Windows 10 and 8 (signed drivers for both 32- and 64-bit) | No
F.3b) | Enterprise Linux (latest kernel version) | No
F.4 | All applicable drivers and software must be available for download | No
F.5 | Latest versions of software and drivers must be supplied in a small, efficient installation that minimises use of host system resources (RAM, disk space, etc.) | No
F.6 | System recovery mechanism included in the Base price: must restore system to original working state automatically, inclusive of drivers and licences | No
F.6a) | If the recovery image is on the system drive, the user must have the option to transfer the image to alternative media (e.g. flash drive) | No
F.7 | Security:
F.7a) | OEMs must ensure that the device/solution is as secure as possible by continuously monitoring and making available fixes for vulnerabilities via firmware and software updates | No
F.7b) | Support for UEFI Secure Boot (must be disablable) preferred | No
F.7c) | Integrated hardware crypto processor and encryption key storage (e.g. TPM) preferred | No
F.7d) | System Boot and Setup passwords | No
F.7e) | Setup-level control over removable devices and ports (enable/disable), and boot order | No
F.7f) | Support for non-removable (firmware-based) track & trace capability | No
F.7g) | System chassis is lockable (optional lock must be available on request) | No
F.7h) | Chassis intrusion alert preferred | No
F.7i) | Password protection for primary storage | No
F.7j) | Customisable startup screen (e.g. Government logo) or SA Coat of Arms on unit preferred | No
F.7k) | Support for firmware-based identity/asset tag preferred | No
F.7l) | Support for optional biometric reader (e.g. fingerprint, face) preferred | No
F.7m) | All built-in WLAN interfaces must support at least WPA-2 security | No
F.7n) | Support for WPA-3 preferred | No
F.7o) | Before disposal or removal from site, all internal storage and other bundled media must be erased to at least US DoD 5220.22-M standard, or an alternative security level acceptable to the Client | No
F.7p) | State any additional security features incorporated in the device
G. | System enclosure and environmental characteristics
G.1 | State chassis form factors available for system (e.g. tower, desktop, small form factor, AIO). The same system number and software image must be utilised across models, and the derivative must have Microsoft certification
G.1a) | Support for small form factor chassis preferred | No
G.1b) | Smaller form factors (e.g. AIO, SFF) will not be required to meet the minimum drive bay, ports and expansion slots spec | No
G.2 | Free drive bays (shipped configuration, including primary drive):
G.2a) | 1 accessible 5¼ bay preferred | No
G.2b) | 1 internal 3½ bay (for additional drive) preferred | No
G.3 | Power supply: 220/230 VAC ±10%, 50 Hz with sufficient capacity for maximum upgrades/options supported by system | No
G.3a) | Support for 80PLUS power supply efficiency standard | No
G.4 | 1.8m power cable with SA-standard, moulded 3-prong 15A UPS plug | No
G.5 | Power consumption figures for base system (including specified monitor):
G.5a) | State maximum power consumption (Watts) | 9999
G.5b) | State idle power consumption (Watts) | 9999
G.5c) | State Standby mode (S3) power consumption (Watts) | 9999
G.5d) | State Off mode (S5) power consumption (Watts) | 9999
G.5e) | State EPA Typical Energy Consumption (TEC) for the device (if available) | 9999
G.5f) | System power saving (including hibernate support, monitor power-down, and a default power-efficient profile) is enabled by default on supplied OS installation | No
G.6 | Maximum acoustic noise level for base system: 47 dB(A) according to ISO 9296 | No
G.6a) | State maximum noise level in dB(A) | 9999
G.7 | Device is field-servicable (i.e. system or components not glued together) preferred | No
H. | Standards and certifications
Note: | Proof of all certifications, accreditations and compliance with standards will be required at evaluation. Full test reports do NOT need to be submitted
H.1 | System must be locally manufactured (at least assembled from major components) in South Africa | No
H.2 | Microsoft-certified for Windows 10 Professional | No
H.2a) | State Microsoft certificate number
H.3 | System certified/validated to support a mainstream, enterprise-class Linux distro preferred | No
H.4 | Note: MacOS-based (Apple) systems may be offered in the appropriate categories. Non-applicable PC-focussed specifications will be waived for these systems | No
H.5 | All built-in wireless communications modules (radios) must be ICASA-certified | No
H.6 | EPA Energy Star 6 or equivalent eco design/certification | No
H.7 | EPEAT-certified preferred | No
H.8 | TCO6 for ergonomics and environmental characteristics preferred | No
H.9 | Manufacturing and environmental certifications:
H.9a) | ISO 9000 certification for design, system and component manufacturing, and assembly | No
H.9b) | ISO 14000 certification for environmental management | No
H.9c) | Reduction of Hazardous Substances (RoHS) | No
H.9d) | State country of manufacture
H.10 | Regulatory standards (international certification acceptable):
H.10a) | ISO/IEC 62368: Electrical safety | No
H.10b) | CISPR 32 / EN 55032: General EMC requirements | No
H.11 | All supplied cables and connectors must be implemented according to the relevant international standards (e.g. USB, Thunderbolt, Cat6) to ensure safe, reliable and compatible connections | No
H.11a) | All USB devices and cables must be implemented according to USB Implementers Forum (usb.org) standards | No
H.12 | Supplier certification: all suppliers of this product to Government must be trained and certified by OEM to supply, install and support the offered solution; appropriate accreditation for the level of skill required | No
H.13 | Component certification: All accessories, upgrades, options, parts and consumables supplied with this unit must be approved and supported by the device OEM (i.e. OEM warranty must be honoured). | No
H.14 | Product must be focussed on and designed for enterprise, professional or business environments. Consumer-grade products will not be accepted | No
H.15 | Limit on pre-installed software: due to the impact on security and efficiency, no third-party software may be bundled that does marketing/advertising, establishes an internet connection not initiated by the user, is trialware, changes default OS settings, is difficult to remove, or negatively affects system performance. OEMs must be able to show the value of any bundled software, or remove it from the image. Bundled software with any performance impact must be approved as part of the certification process | No
H.16 | OEM must ensure via its partners and channel that sufficient spare parts and support resources are available at all times to meet SLA duration and turnaround times. OEM must inform SITA if this obligation cannot be met | No
H.17 | System model change lifecycle: at least 12 months from introduction to replacement (excluding changes mandated by SITA Tech Updates) | No
SECTION 2: SYSTEMS, COMPONENTS, UPGRADES & ACCESSORIES SCHEDULE
Note: | Pricing represents OEM ceiling prices only, and are SOLELY for use in an INDICATIVE TCO calculation. It is not a quote, will not be used for negotation, and will not be used in any tender. All supported components (mandatory and non-mandatory) must be priced on the procurement portal or in ad hoc RFQs to ensure a complete solution for the client.
I. | Base system and Derivatives
Note: | Derivative must be from the same product line, e.g. alternative form factor, size or performance, and must meet all mimimum specifications
I.1 | Price(s) for offered system/solution and derivatives, including all components specified as standard in Section 1:
I.1a) | Base product _________________________________ | 999999.99
I.1b) | Derivative 1 model name + description _____________ | 0
I.1c) | Derivative 2 model name + description _____________ | 0
I.1d) | Derivative 3 model name + description _____________ | 0
I.1e) | Derivative 4 model name + description _____________ | 0
I.1f) | Derivative 5 model name + description _____________ | 0
J. | Services
J.1 | SLA upgrades (upliftment of bundled SLA):
J.1a) | Guaranteed 4-hour fix/replace, countrywide, 9 hours x 5 days | 0
J.1b) | Guaranteed 8-hour fix/replace, countrywide, 24 hours x 7 days | 0
J.1c) | Guaranteed 4-hour fix/replace, countrywide, 24 hours x 7 days | 0
J.1d) | Countrywide on-site with full coverage (parts and labour) for office hours (7:30 - 17:00), with next business-day repair for 4 years (48 months) from date of delivery | 0
J.1e) | Countrywide on-site with full coverage (parts and labour) for office hours (7:30 - 17:00), with next business-day repair for 5 years (60 months) from date of delivery | 0
J.1f) | "Keep your drive" service: if device is replaced or otherwise removed by service provider, the primary storage drive is retained by the customer | 0
J.2 | Additional technical support per hour (over and above standard SLA - zones defined in Conditions):
J.2a) | Zone A | 0
J.2b) | Zone B | 0
J.2c) | Zone C | 0
J.3 | Installation charge for base unit | 0
J.4 | Customisation services:
J.4a) | Firmware update to display customer info @ boot | 0
J.4b) | Automated installation of client's software disk image by supplier (price per unit) | 0
J.4c) | Etching / marking of system chassis with customer info | 0
J.4d) | Other customisation service _____________________ | 0
J.4e) | Other customisation service _____________________ | 0
J.5 | Additional professional services per hour | 0
K. | Options and Accessories
Note: | All accessories/upgrades ordered as part of the solution must be installed and fully operational at delivery
K.1 | CPU upgrades (replacements for the CPU included in the base system, must conform to base spec - only applicable to new systems):
K.1a) | CPU upgrade: Pentium-class | 999999.99
K.1b) | CPU upgrade: Core i3-class | 999999.99
K.2 | Memory upgrades (replacements or additions for the RAM included in the base system, must conform to base spec - only applicable to new systems):
K.2a) | 8GB RAM total | 999999.99
K.2b) | 16GB RAM total | 999999.99
K.2c) | Other RAM configuration ________________________ | 0
K.2d) | Other RAM configuration ________________________ | 0
K.3 | Storage upgrades (replacements or additions for the drive included in the base system, must conform to base spec - only applicable to new systems):
K.3a) | Upgrade: 1TB SATA | 999999.99
K.3b) | Upgrade: 2TB SATA | 999999.99
K.3c) | Upgrade: 480GB SSD | 0
K.3d) | Additional 1TB SATA | 0
K.3e) | Additional 2TB SATA | 0
K.3f) | Additional 480GB SSD | 0
K.3g) | Additional storage option ________________________ | 0
K.3h) | Additional storage option ________________________ | 0
K.4 | Optical drive: DVD-DL RW / DVD-RAM | 999999.99
K.5 | Monitors (replacements for the monitor included in the base system - only applicable to new systems):
K.5a) | Upgrade: 21" LCD monitor | 999999.99
K.5b) | Upgrade: 23" LCD monitor | 999999.99
K.6 | Operating systems (licensed for pre-loading):
K.6a) | Linux, incorporating standard support agreement | 999999.99
K.6b) | VMWare workstation | 0
K.6c) | Alternative desktop hypervisor | 0
K.7 | Security components:
K.7a) | Case lock | 999999.99
K.7b) | System lock and cable (for base unit, monitor and accessories) | 999999.99
K.7c) | Biometric reader (e.g. fingerprint) | 0
K.7d) | Additional biometric reader ______________________ | 0
K.7e) | Additional biometric reader ______________________ | 0
K.7f) | Additional biometric reader ______________________ | 0
K.7g) | Smart card reader | 0
K.7h) | Asset tracking/anti-theft tool: activation + licence | 0
K.7i) | Client security software _________________________ | 0
K.7j) | Client security software _________________________ | 0
K.8 | Communications:
K.8a) | WiFi 5 (802.11ac) adapter, USB or PCI-based | 0
K.8b) | Webcam, 720p resolution | 0
K.8c) | Advanced webcam, 1080p resolution | 0
K.8d) | Advanced webcam, IR with Windows Hello support | 0
K.8e) | 3m Cat6 flylead with dust boot | 0
K.9 | Productivity software (licensed for pre-loading):
K.9a) | Microsoft Office Standard (latest version) | 999999.99
K.9b) | Corel WordPerfect Suite (latest version) | 0
K.9c) | System management tool _______________________ | 0
K.9d) | Additional software ____________________________ | 0
K.10 | Input devices:
K.10a) | Wireless 104-key keyboard | 0
K.10b) | Wireless 3-button optical mouse | 0
K.11 | Additional accessories:
K.11a) | Additional accessory ___________________________ | 0
K.11b) | Additional accessory ___________________________ | 0
K.11c) | Additional accessory ___________________________ | 0
K.11d) | Additional accessory ___________________________ | 0
K.11e) | Additional accessory ___________________________ | 0

## PC3
SITA Certification: Personal Computing Devices |  |  | Technical specification
This form must be filled in and submitted in Excel format |  |  | Version 2.81 - TU28 Q1 2023
PC3: Midrange PC
Line # | Specification | Response / OEM price incl. VAT | Comment / Details / Model #
Product brand name
Product name/model number
OEM or OEM representative
SECTION 1: TECHNICAL SPECIFICATION (Mandatory)
Note: | Section 1 specifies mandatory capabilities and components that must be supported by the offered system (included in the base price, implemented and fully functional across all subsystems).
A. | Functional requirements
A.1 | Midrange PC for higher-end applications (e.g. business intelligence, ECM, development); power users/knowledge workers with higher data/volume requirements, larger applications, multitasking | No
A.2 | CPU: 64-bit quad-core, 8-thread desktop processor - 11th-gen Intel Core i3, 4th-gen AMD Ryzen 3 or equivalent | No
A.2a) | Alternative processors and architectures with similar performance and required compatibility (Win64) will be acceptable | No
A.3 | Standard RAM: 8GB | No
A.4 | Storage subsystem properties:
A.4a) | 480GB SSD | No
A.5 | Display subsystem properties:
A.5a) | 21"+ anti-glare desktop LCD monitor, 90+ ppi | No
A.5b) | Integrated display adapter, upgradeable via PCIe X16 | No
A.5c) | Included monitor must be separately certified in the Mon_DT category | No
A.6 | Connectivity: Gigabit ethernet | No
A.7 | Operating system: Windows 10 Professional 64-bit | No
A.7a) | OS must be downgraded from Windows 11 if required, unless client specifically requests Win11 | No
A.8 | Warranty and support included in solution price: countrywide on-site with full coverage (parts and labour for entire solution, including upgrades and accessories) during office hours (7:30 - 17:00), with 4-hour acknowledgement and next business day resolution (Zone-dependent as per Conditions) for 3 years (36 months) from date of delivery. OEM partner will be responsible for providing on-site services | No
B. | Standard components (Included in Solution Price)
Note: | This section lists functionality and components that must be included in the Base Price. All other components are priced separately in Section 2.
B.1 | Fully functional base unit as specified in Section 1, including hardware warranty, SLA, standard power and interface cables, required accessories, documentation, packaging and on-site delivery | No
B.2 | CPU, RAM and mass storage as specified | No
B.3 | Network and display subsystems as specified | No
B.4 | Monitor, keyboard and mouse as specified | No
B.5 | Software included with system:
B.5a) | Operating system as specified | No
B.5b) | Drivers for operating systems as specified, supporting full functionality for all subsystems | No
B.5c) | Recovery mechanism as specified | No
C. | Properties and functionality
C.1 | System architecture:
C.1a) | 64-bit processor platform with 64-bit OS and drivers | No
C.1b) | Baseline system compatibility: Windows 10 64-bit and compatible applications | No
C.1c) | System board and chipset support for at least 8 cores and 16 threads | No
C.1d) | Real-world performance level must be equivalent to specified baseline CPU; lower-performing systems will not be certified | No
C.2 | CPU architecture and technologies:
C.2a) | 64-bit, multi-core processor | No
C.2b) | Hardware-assisted virtualisation technology | No
C.2c) | Execute disable technology | No
C.2d) | Power-efficient technology | No
C.2e) | State CPU OEM architecture supported by system
C.2f) | State CPU make and model
C.3 | State chipset make and model
C.4 | System must be available for purchase without an OS, or with Linux preloaded | No
D. | Memory, bus and I/O
D.1 | RAM expandable to 32GB | No
D.2 | Memory architecture: DDR-4 SDRAM dual-channel | No
D.3 | At least 1 memory slot available for upgrades after base RAM has been populated | No
D.4 | PCI Express 3.0 | No
D.5 | 1 free PCI slot preferred | No
D.6 | USB 3.0 SuperSpeed (5Gbps) | No
D.6a) | USB 3.1 Gen2 (10Gbps) preferred | No
D.6b) | USB 3 Type C port preferred | No
D.6c) | 6 USB ports (2 front-accessible) | No
D.6d) | 1 USB 3.0 front-accessible | No
D.6e) | Support for USB 3 Type C | No
D.7 | Support for Thunderbolt 4 preferred | No
D.8 | 104-key keyboard with standard US (ANSI) layout according to ISO/IEC 9995 (ANSI 100% form factor) | No
D.9 | 3-button optical wheel mouse | No
D.10 | High-definition audio | No
E. | Storage, network and display subsystems
E.1 | SATA 6Gbps interface with 2 free ports | No
E.1a) | Support for NVMe storage devices over M.2 | No
E.2 | Storage specifications: SATA SSD | No
E.2a) | Storage failure prediction and alerting (SMART) | No
E.3 | Optical drive: support for optional DVD-DL RW | No
E.4 | Network adapter: 10/100/1000BaseT autosensing Ethernet | No
E.4a) | Support for IPv4 and IPv6 | No
E.4b) | Activity LEDs on RJ45 connector | No
E.5 | Integrated display adapter | No
E.5a) | State display adapter make and model
E.5b) | Upgradeable with PCIe X16 card | No
E.5c) | Digital video interface (e.g. DisplayPort, HDMI) | No
E.5d) | Sufficient video RAM (system-based or dedicated) to support maximum required resolution and display features | No
E.5e) | Support for dual monitors | No
E.5f) | Resolution: support for 2560x1440 @ 32-bit colour | No
F. | System management
F.1 | ACPI 4.0 | No
F.2 | Platform management standards and capabilities:
F.2a) | Wake on LAN | No
F.2b) | PXE | No
F.2c) | DMTF standards: SMBIOS, WBEM and CIM | No
F.2d) | DASH 1.2 | No
F.2e) | Support for optional, licensed System management client | No
F.2f) | Management client included in Base price preferred | No
F.3 | Drivers and software supporting full functionality for all subsystems on the following operating systems:
F.3a) | Windows 10 and 8 (signed drivers for both 32- and 64-bit) | No
F.3b) | Enterprise Linux (latest kernel version) | No
F.4 | All applicable drivers and software must be available for download | No
F.5 | Latest versions of software and drivers must be supplied in a small, efficient installation that minimises use of host system resources (RAM, disk space, etc.) | No
F.6 | System recovery mechanism included in the Base price: must restore system to original working state automatically, inclusive of drivers and licences | No
F.6a) | If the recovery image is on the system drive, the user must have the option to transfer the image to alternative media (e.g. flash drive) | No
F.7 | Security:
F.7a) | OEMs must ensure that the device/solution is as secure as possible by continuously monitoring and making available fixes for vulnerabilities via firmware and software updates | No
F.7b) | Support for UEFI Secure Boot (must be disablable) | No
F.7c) | Integrated hardware crypto processor and encryption key storage (e.g. TPM) | No
F.7d) | System Boot and Setup passwords | No
F.7e) | Setup-level control over removable devices and ports (enable/disable), and boot order | No
F.7f) | Support for non-removable (firmware-based) track & trace capability | No
F.7g) | System chassis is lockable (optional lock must be available on request) | No
F.7h) | Chassis intrusion alert preferred | No
F.7i) | Password protection for primary storage | No
F.7j) | Disable individual USB ports in system Setup preferred | No
F.7k) | Customisable startup screen (e.g. Government logo) or SA Coat of Arms on unit preferred | No
F.7l) | Support for firmware-based identity/asset tag | No
F.7m) | Support for optional biometric reader (e.g. fingerprint, face) preferred | No
F.7n) | All built-in WLAN interfaces must support at least WPA-2 security | No
F.7o) | Support for WPA-3 preferred | No
F.7p) | Before disposal or removal from site, all internal storage and other bundled media must be erased to at least US DoD 5220.22-M standard, or an alternative security level acceptable to the Client | No
F.7q) | State any additional security features incorporated in the device
G. | System enclosure and environmental characteristics
G.1 | State chassis form factors available for system (e.g. tower, desktop, small form factor, AIO). The same system number and software image must be utilised across models, and the derivative must have Microsoft certification
G.1a) | Support for small form factor chassis preferred | No
G.1b) | Smaller form factors (e.g. AIO, SFF) will not be required to meet the minimum drive bay, ports and expansion slots spec | No
G.2 | Free drive bays (shipped configuration, including primary drive):
G.2a) | 1 accessible 5¼ bay preferred | No
G.2b) | 1 internal 3½ bay (for additional drive) preferred | No
G.3 | Power supply: 220/230 VAC ±10%, 50 Hz with sufficient capacity for maximum upgrades/options supported by system | No
G.3a) | Support for 80PLUS power supply efficiency standard | No
G.4 | 1.8m power cable with SA-standard, moulded 3-prong 15A UPS plug | No
G.5 | Power consumption figures for base system (including specified monitor):
G.5a) | State maximum power consumption (Watts) | 9999
G.5b) | State idle power consumption (Watts) | 9999
G.5c) | State Standby mode (S3) power consumption (Watts) | 9999
G.5d) | State Off mode (S5) power consumption (Watts) | 9999
G.5e) | State EPA Typical Energy Consumption (TEC) for the device (if available) | 9999
G.5f) | System power saving (including hibernate support, monitor power-down, and a default power-efficient profile) is enabled by default on supplied OS installation | No
G.6 | Maximum acoustic noise level for base system: 47 dB(A) according to ISO 9296 | No
G.6a) | State maximum noise level in dB(A) | 9999
G.7 | Device is field-servicable (i.e. system or components not glued together) preferred | No
H. | Standards and certifications
Note: | Proof of all certifications, accreditations and compliance with standards will be required at evaluation. Full test reports do NOT need to be submitted
H.1 | Microsoft-certified for Windows 10 Professional | No
H.1a) | State Microsoft certificate number
H.2 | System certified/validated to support a mainstream, enterprise-class Linux distro preferred | No
H.3 | Note: MacOS-based (Apple) systems may be offered in the appropriate categories. Non-applicable PC-focussed specifications will be waived for these systems | No
H.4 | All built-in wireless communications modules (radios) must be ICASA-certified | No
H.5 | EPA Energy Star 6 or equivalent eco design/certification | No
H.6 | EPEAT-certified preferred | No
H.7 | TCO6 for ergonomics and environmental characteristics preferred | No
H.8 | Manufacturing and environmental certifications:
H.8a) | ISO 9000 certification for design, system and component manufacturing, and assembly | No
H.8b) | ISO 14000 certification for environmental management | No
H.8c) | Reduction of Hazardous Substances (RoHS) | No
H.8d) | State country of manufacture
H.9 | Regulatory standards (international certification acceptable):
H.9a) | ISO/IEC 62368: Electrical safety | No
H.9b) | CISPR 32 / EN 55032: General EMC requirements | No
H.10 | All supplied cables and connectors must be implemented according to the relevant international standards (e.g. USB, Thunderbolt, Cat6) to ensure safe, reliable and compatible connections | No
H.10a) | All USB devices and cables must be implemented according to USB Implementers Forum (usb.org) standards | No
H.11 | Supplier certification: all suppliers of this product to Government must be trained and certified by OEM to supply, install and support the offered solution; appropriate accreditation for the level of skill required | No
H.12 | Component certification: All accessories, upgrades, options, parts and consumables supplied with this unit must be approved and supported by the device OEM (i.e. OEM warranty must be honoured). | No
H.13 | Product must be focussed on and designed for enterprise, professional or business environments. Consumer-grade products will not be accepted | No
H.14 | Limit on pre-installed software: due to the impact on security and efficiency, no third-party software may be bundled that does marketing/advertising, establishes an internet connection not initiated by the user, is trialware, changes default OS settings, is difficult to remove, or negatively affects system performance. OEMs must be able to show the value of any bundled software, or remove it from the image. Bundled software with any performance impact must be approved as part of the certification process | No
H.15 | OEM must ensure via its partners and channel that sufficient spare parts and support resources are available at all times to meet SLA duration and turnaround times. OEM must inform SITA if this obligation cannot be met | No
H.16 | System model change lifecycle: at least 12 months from introduction to replacement (excluding changes mandated by SITA Tech Updates) | No
SECTION 2: SYSTEMS, COMPONENTS, UPGRADES & ACCESSORIES SCHEDULE
Note: | Pricing represents OEM ceiling prices only, and are SOLELY for use in an INDICATIVE TCO calculation. It is not a quote, will not be used for negotation, and will not be used in any tender. All supported components (mandatory and non-mandatory) must be priced on the procurement portal or in ad hoc RFQs to ensure a complete solution for the client.
I. | Base system and Derivatives
Note: | Derivative must be from the same product line, e.g. alternative form factor, size or performance, and must meet all mimimum specifications
I.1 | Price(s) for offered system/solution and derivatives, including all components specified as standard in Section 1:
I.1a) | Base product _________________________________ | 999999.99
I.1b) | Derivative 1 model name + description _____________ | 0
I.1c) | Derivative 2 model name + description _____________ | 0
I.1d) | Derivative 3 model name + description _____________ | 0
I.1e) | Derivative 4 model name + description _____________ | 0
I.1f) | Derivative 5 model name + description _____________ | 0
J. | Services
J.1 | SLA upgrades (upliftment of bundled SLA):
J.1a) | Guaranteed 4-hour fix/replace, countrywide, 9 hours x 5 days | 0
J.1b) | Guaranteed 8-hour fix/replace, countrywide, 24 hours x 7 days | 0
J.1c) | Guaranteed 4-hour fix/replace, countrywide, 24 hours x 7 days | 0
J.1d) | Countrywide on-site with full coverage (parts and labour) for office hours (7:30 - 17:00), with next business-day repair for 4 years (48 months) from date of delivery | 0
J.1e) | Countrywide on-site with full coverage (parts and labour) for office hours (7:30 - 17:00), with next business-day repair for 5 years (60 months) from date of delivery | 0
J.1f) | "Keep your drive" service: if device is replaced or otherwise removed by service provider, the primary storage drive is retained by the customer | 0
J.2 | Additional technical support per hour (over and above standard SLA - zones defined in Conditions):
J.2a) | Zone A | 0
J.2b) | Zone B | 0
J.2c) | Zone C | 0
J.3 | Installation charge for base unit | 0
J.4 | Customisation services:
J.4a) | Firmware update to display customer info @ boot | 0
J.4b) | Automated installation of client's software disk image by supplier (price per unit) | 0
J.4c) | Etching / marking of system chassis with customer info | 0
J.4d) | Other customisation service _____________________ | 0
J.4e) | Other customisation service _____________________ | 0
J.5 | Additional professional services per hour | 0
K. | Options and Accessories
Note: | All accessories/upgrades ordered as part of the solution must be installed and fully operational at delivery
K.1 | CPU upgrades (replacements for the CPU included in the base system, must conform to base spec - only applicable to new systems):
K.1a) | CPU upgrade: Core i5-class | 999999.99
K.1b) | CPU upgrade: Core i5-class, managed version (e.g. vPro) | 999999.99
K.1c) | CPU upgrade: Core i7-class | 999999.99
K.1d) | CPU upgrade: Core i7-class, managed version (e.g. vPro) | 999999.99
K.2 | Memory upgrades (replacements or additions for the RAM included in the base system, must conform to base spec - only applicable to new systems):
K.2a) | 8GB RAM total | 999999.99
K.2b) | 16GB RAM total | 999999.99
K.2c) | 32GB RAM total | 0
K.2d) | Other RAM configuration ________________________ | 0
K.2e) | Other RAM configuration ________________________ | 0
K.3 | Storage upgrades (replacements or additions for the drive included in the base system, must conform to base spec - only applicable to new systems):
K.3a) | Upgrade: 1TB SATA | 999999.99
K.3b) | Upgrade: 2TB SATA | 999999.99
K.3c) | Upgrade: 480GB SSD | 999999.99
K.3d) | Additional 1TB SATA | 0
K.3e) | Additional 2TB SATA | 0
K.3f) | Additional 480GB SSD | 0
K.3g) | Additional storage option ________________________ | 0
K.3h) | Additional storage option ________________________ | 0
K.3i) | Additional storage option ________________________ | 0
K.3j) | Additional storage option ________________________ | 0
K.4 | Optical drive: DVD-DL RW / DVD-RAM | 999999.99
K.5 | Display adapter upgrades (discrete graphics upgrades for the GPU included in the base system, must conform to base spec - only applicable to new systems):):
K.5a) | GPU with 1GB graphics RAM, support for OpenGL or equivalent | 999999.99
K.5b) | GPU with 2GB graphics RAM, support for OpenGL or equivalent | 0
K.6 | Monitors (replacements for the monitor included in the base system - only applicable to new systems):
K.6a) | Upgrade: 23" LCD monitor | 999999.99
K.6b) | Upgrade: 24" LCD monitor | 999999.99
K.7 | Operating systems (licensed for pre-loading):
K.7a) | Linux, incorporating standard support agreement | 999999.99
K.7b) | VMWare workstation | 0
K.7c) | Alternative desktop hypervisor | 0
K.8 | Security components:
K.8a) | Case lock | 999999.99
K.8b) | System lock and cable (for base unit, monitor and accessories) | 999999.99
K.8c) | Biometric reader (e.g. fingerprint) | 0
K.8d) | Additional biometric reader ______________________ | 0
K.8e) | Additional biometric reader ______________________ | 0
K.8f) | Additional biometric reader ______________________ | 0
K.8g) | Smart card reader | 0
K.8h) | Asset tracking/anti-theft tool: activation + licence | 0
K.8i) | Client security software _________________________ | 0
K.8j) | Client security software _________________________ | 0
K.9 | Communications:
K.9a) | WiFi 5 (802.11ac) adapter, USB or PCI-based | 0
K.9b) | Webcam, 720p resolution | 0
K.9c) | Advanced webcam, 1080p resolution | 0
K.9d) | Advanced webcam, IR with Windows Hello support | 0
K.9e) | 3m Cat6 flylead with dust boot | 0
K.10 | Productivity software (licensed for pre-loading):
K.10a) | Microsoft Office Standard (latest version) | 999999.99
K.10b) | Corel WordPerfect Suite (latest version) | 0
K.10c) | System management tool _______________________ | 0
K.10d) | Additional software ____________________________ | 0
K.11 | Input devices:
K.11a) | Wireless 104-key keyboard | 0
K.11b) | Wireless 3-button optical mouse | 0
K.12 | Additional accessories:
K.12a) | Additional accessory ___________________________ | 0
K.12b) | Additional accessory ___________________________ | 0
K.12c) | Additional accessory ___________________________ | 0
K.12d) | Additional accessory ___________________________ | 0
K.12e) | Additional accessory ___________________________ | 0

## PC4
SITA Certification: Personal Computing Devices |  |  | Technical specification
This form must be filled in and submitted in Excel format |  |  | Version 2.81 - TU28 Q1 2023
PC4: Advanced PC
Line # | Specification | Response / OEM price incl. VAT | Comment / Details / Model #
Product brand name
Product name/model number
OEM or OEM representative
SECTION 1: TECHNICAL SPECIFICATION (Mandatory)
Note: | Section 1 specifies mandatory capabilities and components that must be supported by the offered system (included in the base price, implemented and fully functional across all subsystems).
A. | Functional requirements
A.1 | Powerful PC for multitasking advanced applications with higher data and throughput requirements (e.g. media authoring, GIS, DTP, CAD, software development) | No
A.2 | CPU: 64-bit six-core, 12-thread desktop processor - 11th-gen Intel Core i5, 4th-gen AMD Ryzen 5 or equivalent | No
A.2a) | Alternative processors and architectures with similar performance and required compatibility (Win64) will be acceptable | No
A.3 | Standard RAM: 8GB | No
A.4 | Storage subsystem properties:
A.4a) | 480GB SSD | No
A.5 | Display subsystem properties:
A.5a) | 23" anti-glare desktop LCD monitor, 90+ ppi | No
A.5b) | Integrated display adapter, upgradeable via PCIe X16 | No
A.5c) | Included monitor must be separately certified in the Mon_DT category | No
A.6 | Connectivity: Gigabit ethernet | No
A.7 | Operating system: Windows 10 Professional 64-bit | No
A.7a) | OS must be downgraded from Windows 11 if required, unless client specifically requests Win11 | No
A.8 | Warranty and support included in solution price: countrywide on-site with full coverage (parts and labour for entire solution, including upgrades and accessories) during office hours (7:30 - 17:00), with 4-hour acknowledgement and next business day resolution (Zone-dependent as per Conditions) for 3 years (36 months) from date of delivery. OEM partner will be responsible for providing on-site services | No
B. | Standard components (Included in Solution Price)
Note: | This section lists functionality and components that must be included in the Base Price. All other components are priced separately in Section 2.
B.1 | Fully functional base unit as specified in Section 1, including hardware warranty, SLA, standard power and interface cables, required accessories, documentation, packaging and on-site delivery | No
B.2 | CPU, RAM and mass storage as specified | No
B.3 | Network and display subsystems as specified | No
B.4 | Monitor, keyboard and mouse as specified | No
B.5 | Software included with system:
B.5a) | Operating system as specified | No
B.5b) | Drivers for operating systems as specified, supporting full functionality for all subsystems | No
B.5c) | Recovery mechanism as specified | No
C. | Properties and functionality
C.1 | System architecture:
C.1a) | 64-bit processor platform with 64-bit OS and drivers | No
C.1b) | Baseline system compatibility: Windows 10 64-bit and compatible applications | No
C.1c) | System board and chipset support for at least 8 cores and 16 threads | No
C.1d) | Real-world performance level must be equivalent to specified baseline CPU; lower-performing systems will not be certified | No
C.2 | CPU architecture and technologies:
C.2a) | 64-bit, multi-core processor | No
C.2b) | Hardware-assisted virtualisation technology | No
C.2c) | Execute disable technology | No
C.2d) | Power-efficient technology | No
C.2e) | State CPU OEM architecture supported by system
C.2f) | State CPU make and model
C.3 | State chipset make and model
C.4 | System must be available for purchase without an OS, or with Linux preloaded | No
D. | Memory, bus and I/O
D.1 | RAM expandable to 32GB | No
D.2 | Memory architecture: DDR-4 SDRAM dual-channel | No
D.3 | At least 1 memory slot available for upgrades after base RAM has been populated | No
D.4 | PCI Express 3.0 | No
D.5 | 1 free PCI slot preferred | No
D.6 | USB 3.0 SuperSpeed (5Gbps) | No
D.6a) | USB 3.1 Gen2 (10Gbps) preferred | No
D.6b) | USB 3 Type C port preferred | No
D.6c) | 6 USB ports (2 front-accessible) | No
D.6d) | 1 USB 3.0 front-accessible | No
D.6e) | Support for USB 3 Type C | No
D.7 | Support for Thunderbolt 4 preferred | No
D.8 | 104-key keyboard with standard US (ANSI) layout according to ISO/IEC 9995 (ANSI 100% form factor) | No
D.9 | 3-button optical wheel mouse | No
D.10 | High-definition audio | No
E. | Storage, network and display subsystems
E.1 | SATA 6Gbps interface with 2 free ports | No
E.1a) | Support for NVMe storage devices over M.2 | No
E.2 | Storage specifications: SATA SSD | No
E.2a) | SSD included in base price preferred | No
E.2b) | If supplied, SSD drive capacity must be at least 240GB | No
E.2c) | Storage failure prediction and alerting (SMART) | No
E.3 | Optical drive: support for optional DVD-DL RW | No
E.4 | Network adapter: 10/100/1000BaseT autosensing Ethernet | No
E.4a) | Support for IPv4 and IPv6 | No
E.4b) | Activity LEDs on RJ45 connector | No
E.5 | Integrated display adapter | No
E.5a) | State display adapter make and model
E.5b) | Upgradeable with PCIe X16 card | No
E.5c) | Digital video interface (e.g. DisplayPort, HDMI) | No
E.5d) | Sufficient video RAM (system-based or dedicated) to support maximum required resolution and display features | No
E.5e) | Support for dual monitors | No
E.5f) | Resolution: support for 2560x1440 @ 32-bit colour | No
F. | System management
F.1 | ACPI 4.0 | No
F.2 | Platform management standards and capabilities:
F.2a) | Wake on LAN | No
F.2b) | PXE | No
F.2c) | DMTF standards: SMBIOS, WBEM and CIM | No
F.2d) | DASH 1.2 | No
F.2e) | Support for optional, licensed System management client | No
F.2f) | Management client included in Base price preferred | No
F.3 | Drivers and software supporting full functionality for all subsystems on the following operating systems:
F.3a) | Windows 10 and 8 (signed drivers for both 32- and 64-bit) | No
F.3b) | Enterprise Linux (latest kernel version) | No
F.4 | All applicable drivers and software must be available for download | No
F.5 | Latest versions of software and drivers must be supplied in a small, efficient installation that minimises use of host system resources (RAM, disk space, etc.) | No
F.6 | System recovery mechanism included in the Base price: must restore system to original working state automatically, inclusive of drivers and licences | No
F.6a) | If the recovery image is on the system drive, the user must have the option to transfer the image to alternative media (e.g. flash drive) | No
F.7 | Security:
F.7a) | OEMs must ensure that the device/solution is as secure as possible by continuously monitoring and making available fixes for vulnerabilities via firmware and software updates | No
F.7b) | Support for UEFI Secure Boot (must be disablable) | No
F.7c) | Integrated hardware crypto processor and encryption key storage (e.g. TPM) | No
F.7d) | System Boot and Setup passwords | No
F.7e) | Setup-level control over removable devices and ports (enable/disable), and boot order | No
F.7f) | Support for non-removable (firmware-based) track & trace capability | No
F.7g) | System chassis is lockable (optional lock must be available on request) | No
F.7h) | Chassis intrusion alert preferred | No
F.7i) | Password protection for primary storage | No
F.7j) | Disable individual USB ports in system Setup preferred | No
F.7k) | Customisable startup screen (e.g. Government logo) or SA Coat of Arms on unit preferred | No
F.7l) | Support for firmware-based identity/asset tag | No
F.7m) | Support for optional biometric reader (e.g. fingerprint, face) preferred | No
F.7n) | All WLAN interfaces must support at least WPA-3 security | No
F.7o) | Before disposal or removal from site, all internal storage and other bundled media must be erased to at least US DoD 5220.22-M standard, or an alternative security level acceptable to the Client | No
F.7p) | State any additional security features incorporated in the device
G. | System enclosure and environmental characteristics
G.1 | State chassis form factors available for system (e.g. tower, desktop, small form factor, AIO). The same system number and software image must be utilised across models, and the derivative must have Microsoft certification
G.1a) | Support for small form factor chassis preferred | No
G.1b) | Smaller form factors (e.g. AIO, SFF) will not be required to meet the minimum drive bay, ports and expansion slots spec | No
G.2 | Free drive bays (shipped configuration, including primary drive):
G.2a) | 1 accessible 5¼ bay preferred | No
G.2b) | 1 internal 3½ bay (for additional drive) preferred | No
G.3 | Power supply: 220/230 VAC ±10%, 50 Hz with sufficient capacity for maximum upgrades/options supported by system | No
G.3a) | Support for 80PLUS power supply efficiency standard | No
G.4 | 1.8m power cable with SA-standard, moulded 3-prong 15A UPS plug | No
G.5 | Power consumption figures for base system (including specified monitor):
G.5a) | State maximum power consumption (Watts) | 9999
G.5b) | State idle power consumption (Watts) | 9999
G.5c) | State Standby mode (S3) power consumption (Watts) | 9999
G.5d) | State Off mode (S5) power consumption (Watts) | 9999
G.5e) | State EPA Typical Energy Consumption (TEC) for the device (if available) | 9999
G.5f) | System power saving (including hibernate support, monitor power-down, and a default power-efficient profile) is enabled by default on supplied OS installation | No
G.6 | Maximum acoustic noise level for base system: 47 dB(A) according to ISO 9296 | No
G.6a) | State maximum noise level in dB(A) | 9999
G.7 | Device is field-servicable (i.e. system or components not glued together) preferred | No
H. | Standards and certifications
Note: | Proof of all certifications, accreditations and compliance with standards will be required at evaluation. Full test reports do NOT need to be submitted
H.1 | Microsoft-certified for Windows 10 Professional | No
H.1a) | State Microsoft certificate number
H.2 | System certified/validated to support a mainstream, enterprise-class Linux distro preferred | No
H.3 | Note: MacOS-based (Apple) systems may be offered in the appropriate categories. Non-applicable PC-focussed specifications will be waived for these systems | No
H.4 | All built-in wireless communications modules (radios) must be ICASA-certified | No
H.5 | EPA Energy Star 6 or equivalent eco design/certification | No
H.6 | EPEAT-certified preferred | No
H.7 | TCO6 for ergonomics and environmental characteristics preferred | No
H.8 | Manufacturing and environmental certifications:
H.8a) | ISO 9000 certification for design, system and component manufacturing, and assembly | No
H.8b) | ISO 14000 certification for environmental management | No
H.8c) | Reduction of Hazardous Substances (RoHS) | No
H.8d) | State country of manufacture
H.9 | Regulatory standards (international certification acceptable):
H.9a) | ISO/IEC 62368: Electrical safety | No
H.9b) | CISPR 32 / EN 55032: General EMC requirements | No
H.10 | All supplied cables and connectors must be implemented according to the relevant international standards (e.g. USB, Thunderbolt, Cat6) to ensure safe, reliable and compatible connections | No
H.10a) | All USB devices and cables must be implemented according to USB Implementers Forum (usb.org) standards | No
H.11 | Supplier certification: all suppliers of this product to Government must be trained and certified by OEM to supply, install and support the offered solution; appropriate accreditation for the level of skill required | No
H.12 | Component certification: All accessories, upgrades, options, parts and consumables supplied with this unit must be approved and supported by the device OEM (i.e. OEM warranty must be honoured). | No
H.13 | Product must be focussed on and designed for enterprise, professional or business environments. Consumer-grade products will not be accepted | No
H.14 | Limit on pre-installed software: due to the impact on security and efficiency, no third-party software may be bundled that does marketing/advertising, establishes an internet connection not initiated by the user, is trialware, changes default OS settings, is difficult to remove, or negatively affects system performance. OEMs must be able to show the value of any bundled software, or remove it from the image. Bundled software with any performance impact must be approved as part of the certification process | No
H.15 | OEM must ensure via its partners and channel that sufficient spare parts and support resources are available at all times to meet SLA duration and turnaround times. OEM must inform SITA if this obligation cannot be met | No
H.16 | System model change lifecycle: at least 12 months from introduction to replacement (excluding changes mandated by SITA Tech Updates) | No
SECTION 2: SYSTEMS, COMPONENTS, UPGRADES & ACCESSORIES SCHEDULE
Note: | Pricing represents OEM ceiling prices only, and are SOLELY for use in an INDICATIVE TCO calculation. It is not a quote, will not be used for negotation, and will not be used in any tender. All supported components (mandatory and non-mandatory) must be priced on the procurement portal or in ad hoc RFQs to ensure a complete solution for the client.
I. | Base system and Derivatives
Note: | Derivative must be from the same product line, e.g. alternative form factor, size or performance, and must meet all mimimum specifications
I.1 | Price(s) for offered system/solution and derivatives, including all components specified as standard in Section 1:
I.1a) | Base product _________________________________ | 999999.99
I.1b) | Derivative 1 model name + description _____________ | 0
I.1c) | Derivative 2 model name + description _____________ | 0
I.1d) | Derivative 3 model name + description _____________ | 0
I.1e) | Derivative 4 model name + description _____________ | 0
I.1f) | Derivative 5 model name + description _____________ | 0
J. | Services
J.1 | SLA upgrades (upliftment of bundled SLA):
J.1a) | Guaranteed 4-hour fix/replace, countrywide, 9 hours x 5 days | 0
J.1b) | Guaranteed 8-hour fix/replace, countrywide, 24 hours x 7 days | 0
J.1c) | Guaranteed 4-hour fix/replace, countrywide, 24 hours x 7 days | 0
J.1d) | Countrywide on-site with full coverage (parts and labour) for office hours (7:30 - 17:00), with next business-day repair for 4 years (48 months) from date of delivery | 0
J.1e) | Countrywide on-site with full coverage (parts and labour) for office hours (7:30 - 17:00), with next business-day repair for 5 years (60 months) from date of delivery | 0
J.1f) | "Keep your drive" service: if device is replaced or otherwise removed by service provider, the primary storage drive is retained by the customer | 0
J.2 | Additional technical support per hour (over and above standard SLA - zones defined in Conditions):
J.2a) | Zone A | 0
J.2b) | Zone B | 0
J.2c) | Zone C | 0
J.3 | Installation charge for base unit | 0
J.4 | Customisation services:
J.4a) | Firmware update to display customer info @ boot | 0
J.4b) | Automated installation of client's software disk image by supplier (price per unit) | 0
J.4c) | Etching / marking of system chassis with customer info | 0
J.4d) | Other customisation service _____________________ | 0
J.4e) | Other customisation service _____________________ | 0
J.5 | Additional professional services per hour | 0
K. | Options and Accessories
Note: | All accessories/upgrades ordered as part of the solution must be installed and fully operational at delivery
K.1 | CPU upgrades (replacements for the CPU included in the base system, must conform to base spec - only applicable to new systems):
K.1a) | CPU upgrade: Core i7-class 4-core, managed version (e.g. vPro) | 999999.99
K.1b) | CPU upgrade: Core i7-class 6-core, managed version (e.g. vPro) | 999999.99
K.2 | Memory upgrades (replacements or additions for the RAM included in the base system, must conform to base spec - only applicable to new systems):
K.2a) | 8GB RAM total | 999999.99
K.2b) | 16GB RAM total | 999999.99
K.2c) | 32GB RAM total | 999999.99
K.2d) | Other RAM configuration ________________________ | 0
K.2e) | Other RAM configuration ________________________ | 0
K.3 | Storage upgrades (replacements or additions for the drive included in the base system, must conform to base spec - only applicable to new systems):
K.3a) | Upgrade: 2TB SATA | 999999.99
K.3b) | Upgrade: 4TB SATA | 999999.99
K.3c) | Upgrade: 960GB SSD | 999999.99
K.3d) | Additional 2TB SATA | 0
K.3e) | Additional 4TB SATA | 0
K.3f) | Additional 480GB SSD | 0
K.3g) | Additional 960GB SSD | 0
K.3h) | Additional 480GB SSD - NVMe | 0
K.3i) | Additional 960GB SSD - NVMe | 0
K.3j) | Additional storage option ________________________ | 0
K.3k) | Additional storage option ________________________ | 0
K.3l) | Additional storage option ________________________ | 0
K.3m) | Additional storage option ________________________ | 0
K.4 | Optical drive: DVD-DL RW / DVD-RAM | 999999.99
K.5 | Display adapter upgrades (discrete graphics upgrades for the GPU included in the base system, must conform to base spec - only applicable to new systems):):
K.5a) | GPU with 2GB graphics RAM, support for OpenGL or equivalent | 999999.99
K.5b) | GPU with 4GB graphics RAM, support for OpenGL or equivalent | 999999.99
K.6 | Monitors (replacements for the monitor included in the base system - only applicable to new systems):
K.6a) | Upgrade: 24" LCD monitor | 999999.99
K.6b) | Upgrade: 27" LCD monitor | 999999.99
K.7 | Operating systems (licensed for pre-loading):
K.7a) | Linux, incorporating standard support agreement | 999999.99
K.7b) | VMWare workstation | 0
K.7c) | Alternative desktop hypervisor | 0
K.8 | Security components:
K.8a) | Case lock | 999999.99
K.8b) | System lock and cable (for base unit, monitor and accessories) | 999999.99
K.8c) | Biometric reader (e.g. fingerprint) | 0
K.8d) | Additional biometric reader ______________________ | 0
K.8e) | Additional biometric reader ______________________ | 0
K.8f) | Additional biometric reader ______________________ | 0
K.8g) | Smart card reader | 0
K.8h) | Asset tracking/anti-theft tool: activation + licence | 0
K.8i) | Client security software _________________________ | 0
K.8j) | Client security software _________________________ | 0
K.9 | Communications:
K.9a) | WiFi 5 (802.11ac) adapter, USB or PCI-based | 0
K.9b) | Webcam, 720p resolution | 0
K.9c) | Advanced webcam, 1080p resolution | 0
K.9d) | Advanced webcam, IR with Windows Hello support | 0
K.9e) | 3m Cat6 flylead with dust boot | 0
K.10 | Productivity software (licensed for pre-loading):
K.10a) | Microsoft Office Standard (latest version) | 999999.99
K.10b) | Corel WordPerfect Suite (latest version) | 0
K.10c) | System management tool _______________________ | 0
K.10d) | Additional software ____________________________ | 0
K.11 | Input devices:
K.11a) | Wireless 104-key keyboard | 0
K.11b) | Wireless 3-button optical mouse | 0
K.12 | Additional accessories:
K.12a) | Additional accessory ___________________________ | 0
K.12b) | Additional accessory ___________________________ | 0
K.12c) | Additional accessory ___________________________ | 0
K.12d) | Additional accessory ___________________________ | 0
K.12e) | Additional accessory ___________________________ | 0

## PC_AIO1
SITA Certification: Personal Computing Devices |  |  | Technical specification
This form must be filled in and submitted in Excel format |  |  | Version 2.81 - TU28 Q1 2023
PC_AIO1: Entry-level all-in-one PC
Line # | Specification | Response / OEM price incl. VAT | Comment / Details / Model #
Product brand name
Product name/model number
OEM or OEM representative
SECTION 1: TECHNICAL SPECIFICATION (Mandatory)
Note: | Section 1 specifies mandatory capabilities and components that must be supported by the offered system (included in the base price, implemented and fully functional across all subsystems).
A. | Functional requirements
A.1 | Integrated (all-in-one) office PC with combined display and system unit for basic office use; single-tasking, low-volume data requirement, task-oriented | No
A.2 | CPU: Entry-level 64-bit quad-core desktop processor - 8th-gen Intel Celeron, 2nd-gen AMD Athlon or equivalent | No
A.2a) | Alternative processors and architectures with similar performance and required compatibility (Win64) will be acceptable | No
A.3 | Standard RAM: 4GB | No
A.4 | Storage subsystem properties:
A.4a) | 240GB SSD | No
A.5 | Display subsystem properties:
A.5a) | 21+" anti-glare LCD monitor, 80+ ppi, integrated in system unit | No
A.5b) | Integrated display adapter | No
A.6 | Connectivity: Gigabit ethernet | No
A.7 | Operating system: Windows 10 Professional 64-bit | No
A.7a) | OS must be downgraded from Windows 11 if required, unless client specifically requests Win11 | No
A.8 | Warranty and support included in solution price: countrywide on-site with full coverage (parts and labour for entire solution, including upgrades and accessories) during office hours (7:30 - 17:00), with 4-hour acknowledgement and next business day resolution (Zone-dependent as per Conditions) for 3 years (36 months) from date of delivery. OEM partner will be responsible for providing on-site services | No
B. | Standard components (Included in Solution Price)
Note: | This section lists functionality and components that must be included in the Base Price. All other components are priced separately in Section 2.
B.1 | Fully functional base unit as specified in Section 1, including hardware warranty, SLA, standard power and interface cables, required accessories, documentation, packaging and on-site delivery | No
B.2 | CPU, RAM and mass storage as specified | No
B.3 | Network and display subsystems as specified | No
B.4 | Monitor, keyboard and mouse as specified | No
B.5 | Software included with system:
B.5a) | Operating system as specified | No
B.5b) | Drivers for operating systems as specified, supporting full functionality for all subsystems | No
B.5c) | Recovery mechanism as specified | No
C. | Properties and functionality
C.1 | System architecture:
C.1a) | 64-bit processor platform with 64-bit OS and drivers | No
C.1b) | Baseline system compatibility: Windows 10 64-bit and compatible applications | No
C.1c) | System board and chipset support for at least 4 cores and 8 threads | No
C.1d) | Real-world performance level must be equivalent to specified baseline CPU; lower-performing systems will not be certified | No
C.2 | CPU architecture and technologies:
C.2a) | 64-bit, multi-core processor | No
C.2b) | Hardware-assisted virtualisation technology | No
C.2c) | Execute disable technology | No
C.2d) | Power-efficient technology | No
C.2e) | State CPU OEM architecture supported by system
C.2f) | State CPU make and model
C.3 | State chipset make and model
D. | Memory, bus and I/O
D.1 | RAM expandable to 16GB | No
D.2 | Memory architecture: DDR-4 SDRAM | No
D.2a) | At least 1 memory slot available for upgrades after base RAM has been populated | No
D.3 | PCI Express 2.x | No
D.4 | USB 3.0 SuperSpeed (5Gbps) | No
D.4a) | USB 3 Type C port preferred | No
D.4b) | 4 USB ports (1 front-accessible) | No
D.5 | 104-key keyboard with standard US (ANSI) layout according to ISO/IEC 9995 (ANSI 100% form factor) | No
D.6 | 3-button optical wheel mouse | No
D.7 | High-definition audio | No
D.8 | Integrated HD webcam preferred | No
E. | Storage, network and display subsystems
E.1 | SATA 6Gbps interface | No
E.2 | Storage specifications: SATA SSD | No
E.2a) | Storage failure prediction and alerting (SMART) preferred | No
E.3 | Optical drive: support for optional DVD-DL RW | No
E.4 | Network adapter: 10/100/1000BaseT autosensing Ethernet | No
E.4a) | Support for IPv4 and IPv6 | No
E.4b) | Activity LEDs on RJ45 connector | No
E.5 | Integrated display adapter | No
E.5a) | State display adapter make and model
E.5b) | Digital video interface (e.g. DisplayPort, HDMI) | No
E.5c) | Sufficient video RAM (system-based or dedicated) to support maximum required resolution and display features | No
E.5d) | Resolution: support for 1920x1080 with 32-bit colour | No
E.6 | Display properties:
E.6a) | State resolution of integrated display (X * Y pixels)
E.6b) | Anti-glare/matte finish (not glossy) - touch-screen systems excepted | No
E.6c) | Support for optional touch and multi-touch capability preferred | No
E.6d) | Touch capability included in base price preferred | No
E.6e) | Support for additional external monitor preferred | No
E.6f) | State display panel type
F. | System management
F.1 | ACPI 4.0 | No
F.2 | Platform management standards and capabilities:
F.2a) | Wake on LAN | No
F.2b) | PXE | No
F.2c) | DMTF standards: SMBIOS, WBEM and CIM | No
F.2d) | DASH 1.2 | No
F.2e) | Support for optional, licensed System management client | No
F.2f) | Management client included in Base price preferred | No
F.3 | Drivers and software supporting full functionality for all subsystems on the following operating systems:
F.3a) | Windows 10 and 8 (signed drivers for both 32- and 64-bit) | No
F.3b) | Enterprise Linux (latest kernel version) preferred | No
F.4 | All applicable drivers and software must be available for download | No
F.5 | Latest versions of software and drivers must be supplied in a small, efficient installation that minimises use of host system resources (RAM, disk space, etc.) | No
F.6 | System recovery mechanism included in the Base price: must restore system to original working state automatically, inclusive of drivers and licences | No
F.6a) | If the recovery image is on the system drive, the user must have the option to transfer the image to alternative media (e.g. flash drive) | No
F.7 | Security:
F.7a) | OEMs must ensure that the device/solution is as secure as possible by continuously monitoring and making available fixes for vulnerabilities via firmware and software updates | No
F.7b) | Support for UEFI Secure Boot (must be disablable) preferred | No
F.7c) | Integrated hardware crypto processor and encryption key storage (e.g. TPM) preferred | No
F.7d) | System Boot and Setup passwords | No
F.7e) | Setup-level control over removable devices and ports (enable/disable), and boot order | No
F.7f) | Support for non-removable (firmware-based) track & trace capability | No
F.7g) | System chassis is lockable (optional lock must be available on request) | No
F.7h) | Chassis intrusion alert preferred | No
F.7i) | Password protection for primary storage | No
F.7j) | Customisable startup screen (e.g. Government logo) or SA Coat of Arms on unit preferred | No
F.7k) | Support for firmware-based identity/asset tag | No
F.7l) | Support for integrated biometric reader (e.g. fingerprint, face) preferred | No
F.7m) | Support for Windows Hello biometric framework preferred | No
F.7n) | All built-in WLAN interfaces must support at least WPA-2 security | No
F.7o) | Support for WPA-3 preferred | No
F.7p) | Before disposal or removal from site, all internal storage and other bundled media must be erased to at least US DoD 5220.22-M standard, or an alternative security level acceptable to the Client | No
F.7q) | State any additional security features incorporated in the device
G. | System enclosure and environmental characteristics
G.1 | System chassis integrated with display | No
G.1a) | System must be easily servicable (i.e. quick access to internal components) | No
G.2 | Power supply: 220/230 VAC ±10%, 50 Hz with sufficient capacity for maximum upgrades/options supported by system | No
G.2a) | Support for 80PLUS power supply efficiency standard | No
G.3 | 1.8m power cable with SA-standard, moulded 3-prong 15A UPS plug | No
G.4 | Power consumption figures for base system:
G.4a) | State maximum power consumption (Watts) | 9999
G.4b) | State idle power consumption (Watts) | 9999
G.4c) | State Standby mode (S3) power consumption (Watts) | 9999
G.4d) | State Off mode (S5) power consumption (Watts) | 9999
G.4e) | State EPA Typical Energy Consumption (TEC) for the device (if available) | 9999
G.4f) | System power saving (including hibernate support, monitor power-down, and a default power-efficient profile) is enabled by default on supplied OS installation | No
G.5 | Maximum acoustic noise level for base system: 45 dB(A) according to ISO 9296 | No
G.5a) | State maximum noise level in dB(A) | 9999
G.6 | Device is field-servicable (i.e. system or components not glued together) preferred | No
H. | Standards and certifications
Note: | Proof of all certifications, accreditations and compliance with standards will be required at evaluation. Full test reports do NOT need to be submitted
H.1 | Microsoft-certified for Windows 10 Professional | No
H.1a) | State Microsoft certificate number
H.2 | System certified/validated to support a mainstream, enterprise-class Linux distro preferred | No
H.3 | Note: MacOS-based (Apple) systems may be offered in the appropriate categories. Non-applicable PC-focussed specifications will be waived for these systems | No
H.4 | All built-in wireless communications modules (radios) must be ICASA-certified | No
H.5 | EPA Energy Star 6 or equivalent eco design/certification | No
H.6 | EPEAT-certified preferred | No
H.7 | TCO6 for ergonomics and environmental characteristics preferred | No
H.8 | Manufacturing and environmental certifications:
H.8a) | ISO 9000 certification for design, system and component manufacturing, and assembly | No
H.8b) | ISO 14000 certification for environmental management | No
H.8c) | Reduction of Hazardous Substances (RoHS) | No
H.8d) | State country of manufacture
H.9 | Regulatory standards (international certification acceptable):
H.9a) | ISO/IEC 62368: Electrical safety | No
H.9b) | CISPR 32 / EN 55032: General EMC requirements | No
H.10 | All supplied cables and connectors must be implemented according to the relevant international standards (e.g. USB, Thunderbolt, Cat6) to ensure safe, reliable and compatible connections | No
H.10a) | All USB devices and cables must be implemented according to USB Implementers Forum (usb.org) standards | No
H.11 | Supplier certification: all suppliers of this product to Government must be trained and certified by OEM to supply, install and support the offered solution; appropriate accreditation for the level of skill required | No
H.12 | Component certification: All accessories, upgrades, options, parts and consumables supplied with this unit must be approved and supported by the device OEM (i.e. OEM warranty must be honoured). | No
H.13 | Product must be focussed on and designed for enterprise, professional or business environments. Consumer-grade products will not be accepted | No
H.14 | Limit on pre-installed software: due to the impact on security and efficiency, no third-party software may be bundled that does marketing/advertising, establishes an internet connection not initiated by the user, is trialware, changes default OS settings, is difficult to remove, or negatively affects system performance. OEMs must be able to show the value of any bundled software, or remove it from the image. Bundled software with any performance impact must be approved as part of the certification process | No
H.15 | OEM must ensure via its partners and channel that sufficient spare parts and support resources are available at all times to meet SLA duration and turnaround times. OEM must inform SITA if this obligation cannot be met | No
H.16 | System model change lifecycle: at least 12 months from introduction to replacement (excluding changes mandated by SITA Tech Updates) | No
SECTION 2: SYSTEMS, COMPONENTS, UPGRADES & ACCESSORIES SCHEDULE
Note: | Pricing represents OEM ceiling prices only, and are SOLELY for use in an INDICATIVE TCO calculation. It is not a quote, will not be used for negotation, and will not be used in any tender. All supported components (mandatory and non-mandatory) must be priced on the procurement portal or in ad hoc RFQs to ensure a complete solution for the client.
I. | Base system and Derivatives
Note: | Derivative must be from the same product line, e.g. alternative form factor, size or performance, and must meet all mimimum specifications
I.1 | Price(s) for offered system/solution and derivatives, including all components specified as standard in Section 1:
I.1a) | Base product _________________________________ | 999999.99
I.1b) | Derivative 1 model name + description _____________ | 0
I.1c) | Derivative 2 model name + description _____________ | 0
I.1d) | Derivative 3 model name + description _____________ | 0
I.1e) | Derivative 4 model name + description _____________ | 0
I.1f) | Derivative 5 model name + description _____________ | 0
J. | Services
J.1 | SLA upgrades (upliftment of bundled SLA):
J.1a) | Guaranteed 4-hour fix/replace, countrywide, 9 hours x 5 days | 0
J.1b) | Guaranteed 8-hour fix/replace, countrywide, 24 hours x 7 days | 0
J.1c) | Guaranteed 4-hour fix/replace, countrywide, 24 hours x 7 days | 0
J.1d) | Countrywide on-site with full coverage (parts and labour) for office hours (7:30 - 17:00), with next business-day repair for 4 years (48 months) from date of delivery | 0
J.1e) | Countrywide on-site with full coverage (parts and labour) for office hours (7:30 - 17:00), with next business-day repair for 5 years (60 months) from date of delivery | 0
J.1f) | "Keep your drive" service: if device is replaced or otherwise removed by service provider, the primary storage drive is retained by the customer | 0
J.2 | Additional technical support per hour (over and above standard SLA - zones defined in Conditions):
J.2a) | Zone A | 0
J.2b) | Zone B | 0
J.2c) | Zone C | 0
J.3 | Installation charge for base unit | 0
J.4 | Customisation services:
J.4a) | Firmware update to display customer info @ boot | 0
J.4b) | Automated installation of client's software disk image by supplier (price per unit) | 0
J.4c) | Etching / marking of system chassis with customer info | 0
J.4d) | Other customisation service _____________________ | 0
J.4e) | Other customisation service _____________________ | 0
J.5 | Additional professional services per hour | 0
K. | Options and Accessories
Note: | All accessories/upgrades ordered as part of the solution must be installed and fully operational at delivery
K.1 | CPU upgrades (replacements for the CPU included in the base system, must conform to base spec - only applicable to new systems):
K.1a) | CPU upgrade: Pentium-class | 999999.99
K.1b) | CPU upgrade: Core i-class | 999999.99
K.2 | Memory upgrades (replacements or additions for the RAM included in the base system, must conform to base spec - only applicable to new systems):
K.2a) | 8GB RAM total | 999999.99
K.2b) | 16GB RAM total | 999999.99
K.2c) | Other RAM configuration ________________________ | 0
K.2d) | Other RAM configuration ________________________ | 0
K.3 | Storage upgrades (replacements or additions for the drive included in the base system, must conform to base spec - only applicable to new systems):
K.3a) | Upgrade: 480GB SSD | 999999.99
K.3b) | Additional 1TB SATA | 999999.99
K.3c) | Additional 2TB SATA | 0
K.3d) | Additional 480GB SSD | 0
K.3e) | Additional storage option ________________________ | 0
K.3f) | Additional storage option ________________________ | 0
K.4 | Optical drive: DVD-DL RW / DVD-RAM | 999999.99
K.5 | Upgrades for integrated display:
K.5a) | Upgrade: 23" LCD monitor | 0
K.5b) | Upgrade: 24" LCD monitor | 0
K.5c) | Upgrade: touch screen 1 | 0
K.5d) | Upgrade: touch screen 2 | 0
K.6 | Operating systems (licensed for pre-loading):
K.6a) | Linux, incorporating standard support agreement | 0
K.6b) | VMWare workstation | 0
K.6c) | Alternative desktop hypervisor | 0
K.7 | Security components:
K.7a) | Case lock | 999999.99
K.7b) | Biometric reader (e.g. fingerprint) | 0
K.7c) | Additional biometric reader ______________________ | 0
K.7d) | Additional biometric reader ______________________ | 0
K.7e) | Additional biometric reader ______________________ | 0
K.7f) | Smart card reader | 0
K.7g) | Asset tracking/anti-theft tool: activation + licence | 0
K.7h) | Client security software _________________________ | 0
K.7i) | Client security software _________________________ | 0
K.8 | Communications:
K.8a) | WiFi 5 (802.11ac) adapter, USB or PCI-based | 0
K.8b) | Webcam, 720p resolution | 0
K.8c) | Advanced webcam, 1080p resolution | 0
K.8d) | Advanced webcam, IR with Windows Hello support | 0
K.8e) | 3m Cat6 flylead with dust boot | 0
K.9 | Productivity software (licensed for pre-loading):
K.9a) | Microsoft Office Standard (latest version) | 999999.99
K.9b) | Corel WordPerfect Suite (latest version) | 0
K.9c) | System management tool _______________________ | 0
K.9d) | Additional software ____________________________ | 0
K.10 | Input devices:
K.10a) | Wireless 104-key keyboard | 0
K.10b) | Wireless 3-button optical mouse | 0
K.11 | Additional accessories:
K.11a) | Additional accessory ___________________________ | 0
K.11b) | Additional accessory ___________________________ | 0
K.11c) | Additional accessory ___________________________ | 0
K.11d) | Additional accessory ___________________________ | 0
K.11e) | Additional accessory ___________________________ | 0

## PC_AIO2
SITA Certification: Personal Computing Devices |  |  | Technical specification
This form must be filled in and submitted in Excel format |  |  | Version 2.81 - TU28 Q1 2023
PC_AIO2: Midrange all-in-one PC
Line # | Specification | Response / OEM price incl. VAT | Comment / Details / Model #
Product brand name
Product name/model number
OEM or OEM representative
SECTION 1: TECHNICAL SPECIFICATION (Mandatory)
Note: | Section 1 specifies mandatory capabilities and components that must be supported by the offered system (included in the base price, implemented and fully functional across all subsystems).
A. | Functional requirements
A.1 | Integrated (all-in-one) business PC with combined display and system unit for higher-end applications (e.g. EIS, ECM, development); power users/knowledge workers with higher data/volume requirements, larger applications, multitasking | No
A.2 | CPU: 64-bit quad-core, 8-thread desktop processor - 11th-gen Intel Core i3, 4th-gen AMD Ryzen 3 or equivalent | No
A.2a) | Alternative processors and architectures with similar performance and required compatibility (Win64) will be acceptable | No
A.3 | Standard RAM: 8GB | No
A.4 | Storage subsystem properties:
A.4a) | 480GB SSD | No
A.5 | Display subsystem properties:
A.6 | 23" anti-glare LCD monitor, 90+ ppi, integrated in system unit | No
A.6a) | Integrated display adapter | No
A.7 | Connectivity: Gigabit ethernet | No
A.8 | Operating system: Windows 10 Professional 64-bit | No
A.8a) | OS must be downgraded from Windows 11 if required, unless client specifically requests Win11 | No
A.9 | Warranty and support included in solution price: countrywide on-site with full coverage (parts and labour for entire solution, including upgrades and accessories) during office hours (7:30 - 17:00), with 4-hour acknowledgement and next business day resolution (Zone-dependent as per Conditions) for 3 years (36 months) from date of delivery. OEM partner will be responsible for providing on-site services | No
B. | Standard components (Included in Solution Price)
Note: | This section lists functionality and components that must be included in the Base Price. All other components are priced separately in Section 2.
B.1 | Fully functional base unit as specified in Section 1, including hardware warranty, SLA, standard power and interface cables, required accessories, documentation, packaging and on-site delivery | No
B.2 | CPU, RAM and mass storage as specified | No
B.3 | Network and display subsystems as specified | No
B.4 | Monitor, keyboard and mouse as specified | No
B.5 | Software included with system:
B.5a) | Operating system as specified | No
B.5b) | Drivers for operating systems as specified, supporting full functionality for all subsystems | No
B.5c) | Recovery mechanism as specified | No
C. | Properties and functionality
C.1 | System architecture:
C.1a) | 64-bit processor platform with 64-bit OS and drivers | No
C.1b) | Baseline system compatibility: Windows 10 64-bit and compatible applications | No
C.1c) | System board and chipset support for at least 8 cores and 16 threads | No
C.1d) | Real-world performance level must be equivalent to specified baseline CPU; lower-performing systems will not be certified | No
C.2 | CPU architecture and technologies:
C.2a) | 64-bit, multi-core processor | No
C.2b) | Hardware-assisted virtualisation technology | No
C.2c) | Execute disable technology | No
C.2d) | Power-efficient technology | No
C.2e) | State CPU OEM architecture supported by system
C.2f) | State CPU make and model
C.3 | State chipset make and model
D. | Memory, bus and I/O
D.1 | RAM expandable to 32GB | No
D.2 | Memory architecture: DDR-4 SDRAM dual-channel | No
D.3 | At least 1 memory slot available for upgrades after base RAM has been populated | No
D.4 | PCI Express 3.0 | No
D.5 | USB 3.0 SuperSpeed (5Gbps) | No
D.5a) | USB 3.1 Gen2 (10Gbps) preferred | No
D.5b) | USB 3 Type C port | No
D.5c) | 4 USB ports (1 front-accessible) | No
D.5d) | 1 USB 3.0 front-accessible | No
D.6 | 104-key keyboard with standard US (ANSI) layout according to ISO/IEC 9995 (ANSI 100% form factor) | No
D.7 | 3-button optical wheel mouse | No
D.8 | High-definition audio | No
D.9 | Integrated HD webcam preferred | No
E. | Storage, network and display subsystems
E.1 | SATA 6Gbps interface | No
E.1a) | Support for NVMe storage devices over M.2 | No
E.2 | Storage specifications: SATA SSD | No
E.2a) | Storage failure prediction and alerting (SMART) | No
E.3 | Optical drive: support for optional DVD-DL RW | No
E.4 | Network adapter: 10/100/1000BaseT autosensing Ethernet | No
E.4a) | Support for IPv4 and IPv6 | No
E.4b) | Activity LEDs on RJ45 connector | No
E.5 | Integrated display adapter | No
E.5a) | State display adapter make and model
E.5b) | Digital video interface (e.g. DisplayPort, HDMI) | No
E.5c) | Sufficient video RAM (system-based or dedicated) to support maximum required resolution and display features | No
E.5d) | Resolution: support for 2560x1440 @ 32-bit colour | No
E.6 | Display properties:
E.6a) | State resolution of integrated display (X * Y pixels)
E.6b) | Anti-glare/matte finish (not glossy) - touch-screen systems excepted | No
E.6c) | Support for optional touch and multi-touch capability preferred | No
E.6d) | Touch capability included in base price preferred | No
E.6e) | Support for additional external monitor preferred | No
E.6f) | State display panel type: at least IPS / VA
F. | System management
F.1 | ACPI 4.0 | No
F.2 | Platform management standards and capabilities:
F.2a) | PXE | No
F.2b) | Wake on LAN | No
F.2c) | DMTF standards: SMBIOS, WBEM and CIM | No
F.2d) | DASH 1.2 | No
F.2e) | Support for optional, licensed System management client | No
F.2f) | Management client included in Base price preferred | No
F.3 | Drivers and software supporting full functionality for all subsystems on the following operating systems:
F.3a) | Windows 10 and 8 (signed drivers for both 32- and 64-bit) | No
F.3b) | Enterprise Linux (latest kernel version) preferred | No
F.4 | All applicable drivers and software must be available for download | No
F.5 | Latest versions of software and drivers must be supplied in a small, efficient installation that minimises use of host system resources (RAM, disk space, etc.) | No
F.6 | System recovery mechanism included in the Base price: must restore system to original working state automatically, inclusive of drivers and licences | No
F.6a) | If the recovery image is on the system drive, the user must have the option to transfer the image to alternative media (e.g. flash drive) | No
F.7 | Security:
F.7a) | OEMs must ensure that the device/solution is as secure as possible by continuously monitoring and making available fixes for vulnerabilities via firmware and software updates | No
F.7b) | Support for UEFI Secure Boot (must be disablable) | No
F.7c) | Integrated hardware crypto processor and encryption key storage (e.g. TPM) | No
F.7d) | System Boot and Setup passwords | No
F.7e) | Setup-level control over removable devices and ports (enable/disable), and boot order | No
F.7f) | Support for non-removable (firmware-based) track & trace capability | No
F.7g) | System chassis is lockable (optional lock must be available on request) | No
F.7h) | Chassis intrusion alert preferred | No
F.7i) | Password protection for primary storage | No
F.7j) | Customisable startup screen (e.g. Government logo) or SA Coat of Arms on unit preferred | No
F.7k) | Support for firmware-based identity/asset tag | No
F.7l) | Support for integrated biometric reader (e.g. fingerprint, face) | No
F.7m) | Support for Windows Hello biometric framework | No
F.7n) | All WLAN interfaces must support at least WPA-3 security | No
F.7o) | Before disposal or removal from site, all internal storage and other bundled media must be erased to at least US DoD 5220.22-M standard, or an alternative security level acceptable to the Client | No
F.7p) | State any additional security features incorporated in the device
G. | System enclosure and environmental characteristics
G.1 | System chassis integrated with display | No
G.1a) | System must be easily servicable (i.e. quick access to internal components) | No
G.2 | Power supply: 220/230 VAC ±10%, 50 Hz with sufficient capacity for maximum upgrades/options supported by system | No
G.2a) | Support for 80PLUS power supply efficiency standard | No
G.3 | 1.8m power cable with SA-standard, moulded 3-prong 15A UPS plug | No
G.4 | Power consumption figures for base system:
G.4a) | State maximum power consumption (Watts) | 9999
G.4b) | State idle power consumption (Watts) | 9999
G.4c) | State Standby mode (S3) power consumption (Watts) | 9999
G.4d) | State Off mode (S5) power consumption (Watts) | 9999
G.4e) | State EPA Typical Energy Consumption (TEC) for the device (if available) | 9999
G.4f) | System power saving (including hibernate support, monitor power-down, and a default power-efficient profile) is enabled by default on supplied OS installation | No
G.5 | Maximum acoustic noise level for base system: 45 dB(A) according to ISO 9296 | No
G.5a) | State maximum noise level in dB(A) | 9999
G.6 | Device is field-servicable (i.e. system or components not glued together) preferred | No
H. | Standards and certifications
Note: | Proof of all certifications, accreditations and compliance with standards will be required at evaluation. Full test reports do NOT need to be submitted
H.1 | Microsoft-certified for Windows 10 Professional | No
H.1a) | State Microsoft certificate number
H.2 | System certified/validated to support a mainstream, enterprise-class Linux distro preferred | No
H.3 | Note: MacOS-based (Apple) systems may be offered in the appropriate categories. Non-applicable PC-focussed specifications will be waived for these systems | No
H.4 | All built-in wireless communications modules (radios) must be ICASA-certified | No
H.5 | EPA Energy Star 6 or equivalent eco design/certification | No
H.6 | EPEAT-certified preferred | No
H.7 | TCO6 for ergonomics and environmental characteristics preferred | No
H.8 | Manufacturing and environmental certifications:
H.8a) | ISO 9000 certification for design, system and component manufacturing, and assembly | No
H.8b) | ISO 14000 certification for environmental management | No
H.8c) | Reduction of Hazardous Substances (RoHS) | No
H.8d) | State country of manufacture
H.9 | Regulatory standards (international certification acceptable):
H.9a) | ISO/IEC 62368: Electrical safety | No
H.9b) | CISPR 32 / EN 55032: General EMC requirements | No
H.10 | All supplied cables and connectors must be implemented according to the relevant international standards (e.g. USB, Thunderbolt, Cat6) to ensure safe, reliable and compatible connections | No
H.10a) | All USB devices and cables must be implemented according to USB Implementers Forum (usb.org) standards | No
H.11 | Supplier certification: all suppliers of this product to Government must be trained and certified by OEM to supply, install and support the offered solution; appropriate accreditation for the level of skill required | No
H.12 | Component certification: All accessories, upgrades, options, parts and consumables supplied with this unit must be approved and supported by the device OEM (i.e. OEM warranty must be honoured). | No
H.13 | Product must be focussed on and designed for enterprise, professional or business environments. Consumer-grade products will not be accepted | No
H.14 | Limit on pre-installed software: due to the impact on security and efficiency, no third-party software may be bundled that does marketing/advertising, establishes an internet connection not initiated by the user, is trialware, changes default OS settings, is difficult to remove, or negatively affects system performance. OEMs must be able to show the value of any bundled software, or remove it from the image. Bundled software with any performance impact must be approved as part of the certification process | No
H.15 | OEM must ensure via its partners and channel that sufficient spare parts and support resources are available at all times to meet SLA duration and turnaround times. OEM must inform SITA if this obligation cannot be met | No
H.16 | System model change lifecycle: at least 12 months from introduction to replacement (excluding changes mandated by SITA Tech Updates) | No
SECTION 2: SYSTEMS, COMPONENTS, UPGRADES & ACCESSORIES SCHEDULE
Note: | Pricing represents OEM ceiling prices only, and are SOLELY for use in an INDICATIVE TCO calculation. It is not a quote, will not be used for negotation, and will not be used in any tender. All supported components (mandatory and non-mandatory) must be priced on the procurement portal or in ad hoc RFQs to ensure a complete solution for the client.
I. | Base system and Derivatives
Note: | Derivative must be from the same product line, e.g. alternative form factor, size or performance, and must meet all mimimum specifications
I.1 | Price(s) for offered system/solution and derivatives, including all components specified as standard in Section 1:
I.1a) | Base product _________________________________ | 999999.99
I.1b) | Derivative 1 model name + description _____________ | 0
I.1c) | Derivative 2 model name + description _____________ | 0
I.1d) | Derivative 3 model name + description _____________ | 0
I.1e) | Derivative 4 model name + description _____________ | 0
I.1f) | Derivative 5 model name + description _____________ | 0
J. | Services
J.1 | SLA upgrades (upliftment of bundled SLA):
J.1a) | Guaranteed 4-hour fix/replace, countrywide, 9 hours x 5 days | 0
J.1b) | Guaranteed 8-hour fix/replace, countrywide, 24 hours x 7 days | 0
J.1c) | Guaranteed 4-hour fix/replace, countrywide, 24 hours x 7 days | 0
J.1d) | Countrywide on-site with full coverage (parts and labour) for office hours (7:30 - 17:00), with next business-day repair for 4 years (48 months) from date of delivery | 0
J.1e) | Countrywide on-site with full coverage (parts and labour) for office hours (7:30 - 17:00), with next business-day repair for 5 years (60 months) from date of delivery | 0
J.1f) | "Keep your drive" service: if device is replaced or otherwise removed by service provider, the primary storage drive is retained by the customer | 0
J.2 | Additional technical support per hour (over and above standard SLA - zones defined in Conditions):
J.2a) | Zone A | 0
J.2b) | Zone B | 0
J.2c) | Zone C | 0
J.3 | Installation charge for base unit | 0
J.4 | Customisation services:
J.4a) | Firmware update to display customer info @ boot | 0
J.4b) | Automated installation of client's software disk image by supplier (price per unit) | 0
J.4c) | Etching / marking of system chassis with customer info | 0
J.4d) | Other customisation service _____________________ | 0
J.4e) | Other customisation service _____________________ | 0
J.5 | Additional professional services per hour | 0
K. | Options and Accessories
Note: | All accessories/upgrades ordered as part of the solution must be installed and fully operational at delivery
K.1 | CPU upgrades (replacements for the CPU included in the base system, must conform to base spec - only applicable to new systems):
K.1a) | CPU upgrade: Core i5-class | 999999.99
K.1b) | CPU upgrade: Core i5-class, managed version (e.g. vPro) | 999999.99
K.1c) | CPU upgrade: Core i7-class | 999999.99
K.1d) | CPU upgrade: Core i7-class, managed version (e.g. vPro) | 999999.99
K.2 | Memory upgrades (replacements or additions for the RAM included in the base system, must conform to base spec - only applicable to new systems):
K.2a) | 8GB RAM total | 999999.99
K.2b) | 16GB RAM total | 999999.99
K.2c) | 32GB RAM total | 0
K.2d) | Other RAM configuration ________________________ | 0
K.2e) | Other RAM configuration ________________________ | 0
K.3 | Storage upgrades (replacements or additions for the drive included in the base system, must conform to base spec - only applicable to new systems):
K.3a) | Upgrade: 1TB SATA | 999999.99
K.3b) | Upgrade: 2TB SATA | 999999.99
K.3c) | Upgrade: 480GB SSD | 999999.99
K.3d) | Additional 1TB SATA | 0
K.3e) | Additional 2TB SATA | 0
K.3f) | Additional 480GB SSD | 0
K.3g) | Additional storage option ________________________ | 0
K.3h) | Additional storage option ________________________ | 0
K.4 | Optical drive: DVD-DL RW / DVD-RAM | 999999.99
K.5 | Upgrades for integrated display:
K.5a) | Upgrade: 24" LCD monitor | 0
K.5b) | Upgrade: 27" LCD monitor | 0
K.5c) | Upgrade: touch screen 1 | 0
K.5d) | Upgrade: touch screen 2 | 0
K.6 | Operating systems (licensed for pre-loading):
K.6a) | Linux, incorporating standard support agreement | 0
K.6b) | VMWare workstation | 0
K.6c) | Alternative desktop hypervisor | 0
K.7 | Security components:
K.7a) | Case lock | 999999.99
K.7b) | Biometric reader (e.g. fingerprint) | 0
K.7c) | Additional biometric reader ______________________ | 0
K.7d) | Additional biometric reader ______________________ | 0
K.7e) | Additional biometric reader ______________________ | 0
K.7f) | Smart card reader | 0
K.7g) | Asset tracking/anti-theft tool: activation + licence | 0
K.7h) | Client security software _________________________ | 0
K.7i) | Client security software _________________________ | 0
K.8 | Communications:
K.8a) | WiFi 5 (802.11ac) adapter, USB or PCI-based | 0
K.8b) | Webcam, 720p resolution | 0
K.8c) | Advanced webcam, 1080p resolution | 0
K.8d) | Advanced webcam, IR with Windows Hello support | 0
K.8e) | 3m Cat6 flylead with dust boot | 0
K.9 | Productivity software (licensed for pre-loading):
K.9a) | Microsoft Office Standard (latest version) | 999999.99
K.9b) | Corel WordPerfect Suite (latest version) | 0
K.9c) | System management tool _______________________ | 0
K.9d) | Additional software ____________________________ | 0
K.10 | Input devices:
K.10a) | Wireless 104-key keyboard | 0
K.10b) | Wireless 3-button optical mouse | 0
K.11 | Additional accessories:
K.11a) | Additional accessory ___________________________ | 0
K.11b) | Additional accessory ___________________________ | 0
K.11c) | Additional accessory ___________________________ | 0
K.11d) | Additional accessory ___________________________ | 0
K.11e) | Additional accessory ___________________________ | 0

## PC_WS1
SITA Certification: Personal Computing Devices |  |  | Technical specification
This form must be filled in and submitted in Excel format |  |  | Version 2.81 - TU28 Q1 2023
PC_WS1: Technical workstation, single-socket
Line # | Specification | Response / OEM price incl. VAT | Comment / Details / Model #
Product brand name
Product name/model number
OEM or OEM representative
SECTION 1: TECHNICAL SPECIFICATION (Mandatory)
Note: | Section 1 specifies mandatory capabilities and components that must be supported by the offered system (included in the base price, implemented and fully functional across all subsystems).
A. | Functional requirements
A.1 | Technical/engineering workstation for applications such as CAD, GIS, and DTP; technical workers with high data volumes and processing requirements. OpenGL- and ISV-certified. Single-socket CPU architecture | No
A.2 | CPU: 64-bit 8-core, 16-thread desktop processor - 11th-gen Intel Core i7, 4th-gen AMD Ryzen 7 or equivalent | No
A.2a) | Alternative processors and architectures with similar performance and required compatibility (Win64) will be acceptable | No
A.3 | Standard RAM: 16GB | No
A.4 | Storage subsystem properties:
A.4a) | 1TB NVMe | No
A.4b) | Integrated hardware RAID controller (RAID 0, 1, and 10) | No
A.5 | Display subsystem properties:
A.5a) | 24" anti-glare LCD monitor, 90+ ppi | No
A.5b) | Discrete display adapter (GPU), upgradeable via PCIe X16 | No
A.5c) | Included monitor must be separately certified in the Mon_DT category | No
A.6 | Connectivity: Gigabit ethernet | No
A.7 | Operating system: Windows 10 Professional 64-bit | No
A.7a) | OS must be downgraded from Windows 11 if required, unless client specifically requests Win11 | No
A.8 | Warranty and support included in solution price: countrywide on-site with full coverage (parts and labour for entire solution, including upgrades and accessories) during office hours (7:30 - 17:00), with 4-hour acknowledgement and next business day resolution (Zone-dependent as per Conditions) for 3 years (36 months) from date of delivery. OEM partner will be responsible for providing on-site services | No
B. | Standard components (Included in Solution Price)
Note: | This section lists functionality and components that must be included in the Base Price. All other components are priced separately in Section 2.
B.1 | Fully functional base unit as specified in Section 1, including hardware warranty, SLA, standard power and interface cables, required accessories, documentation, packaging and on-site delivery | No
B.2 | CPU, RAM and mass storage as specified | No
B.3 | Network and display subsystems as specified | No
B.4 | Monitor, keyboard and mouse as specified | No
B.5 | Software included with system:
B.5a) | Operating system as specified | No
B.5b) | Drivers for operating systems as specified, supporting full functionality for all subsystems | No
B.5c) | Recovery mechanism as specified | No
C. | Properties and functionality
C.1 | Certifications for ISV technical applications (e.g. AutoDesk, Adobe, ESRI) | No
C.1a) | State ISV certifications for system
C.2 | System architecture:
C.2a) | 64-bit processor platform with 64-bit OS and drivers | No
C.2b) | Baseline system compatibility: Windows 10 64-bit and compatible applications | No
C.2c) | System board and chipset support for at least 16 cores and 32 threads | No
C.2d) | Real-world performance level must be equivalent to specified baseline CPU; lower-performing systems will not be certified | No
C.2e) | State CPU OEM architecture supported by system
C.2f) | State base CPU make and model
C.3 | State chipset make and model
D. | System board, memory and I/O
D.1 | CPU architecture and technologies:
D.1a) | 64-bit, multi-core processor | No
D.1b) | Hardware-assisted virtualisation technology | No
D.1c) | Execute disable technology | No
D.1d) | Power-efficient technology | No
D.2 | Memory architecture: DDR-4 high-performance multi-channel | No
D.2a) | ECC (error correcting code) preferred | No
D.2b) | Sufficient RAM slots to allow multi-channel configurations and upgradeability | No
D.3 | RAM expandable to 64GB | No
D.4 | PCI Express 3.0 | No
D.5 | USB 3.0 SuperSpeed (5Gbps) | No
D.5a) | USB 3.1 Gen2 (10Gbps) preferred | No
D.5b) | USB 3 Type C port | No
D.5c) | 6 USB ports (2 front-accessible) | No
D.5d) | 1 USB 3.0 front-accessible | No
D.5e) | Support for USB 3 Type C preferred | No
D.6 | Support for Thunderbolt 3 / 4 | No
D.7 | Support for Optane or similar non-volatile memory preferred | No
D.8 | Integrated flash memory card reader (e.g. SD, uSDX) preferred | No
D.9 | 104-key keyboard with standard US (ANSI) layout according to ISO/IEC 9995 (ANSI 100% form factor) | No
D.10 | 3-button optical wheel mouse | No
D.11 | High-definition audio | No
E. | Storage, network and display subsystems
E.1 | NVMe storage interface with 2 slots | No
E.1a) | Support for SATA 6Gbps preferred | No
E.2 | Support for optional RAID controller with support for RAID 5+ | No
E.3 | Storage specifications: NVME SSD
E.3a) | Storage failure prediction and alerting (SMART) | No
E.4 | Optical drive: support for optional DVD-DL RW | No
E.5 | Network adapter: 10/100/1000BaseT autosensing Ethernet | No
E.5a) | Support for IPv4 and IPv6 | No
E.5b) | Support for additional on-board network adapter preferred | No
E.5c) | Activity LEDs on RJ45 connector | No
E.6 | Support for a range of discrete, professional PCIe GPUs/display adapters (AMD FireGL, nVidia Quadro or similar) | No
E.6a) | OpenGL certified | No
E.6b) | Dual-display support | No
E.6c) | Support for dual display adapters (i.e. dual PCIe x16 slots) preferred | No
E.6d) | Optional system support for up to 4 monitors (via single or multiple display adapters) | No
E.6e) | 2x digital video interfaces (e.g. DisplayPort, HDMI) | No
E.6f) | Support for at least 8GB video RAM, depending on selected display adapter | No
E.6g) | Resolution: support for 3840x2160 @ 32-bit colour | No
E.6h) | Support for high colour depths (i.e. >24bpp) | No
E.6i) | 3D/stereoscopic functionality built-in preferred | No
E.6j) | Game- and entertainment-focussed products are not allowed. | No
E.6k) | State default display adapter make and model
F. | System enclosure and environmental characteristics
F.1 | State chassis form factors available for system (e.g. tower, desktop, small form factor, AIO). The same system number and software image must be utilised across models, and the derivative must have Microsoft certification
F.1a) | Smaller form factors (e.g. AIO, SFF) will not be required to meet the minimum drive bay, ports and expansion slots spec | No
F.2 | Free drive bays (shipped configuration, including primary drive):
F.2a) | 1 accessible 5¼ bay | No
F.2b) | 2 internal 3½ bays (for additional drives) | No
F.2c) | State number of drive bays
F.3 | Power supply: 220/230 VAC ±10%, 50 Hz with sufficient capacity for maximum upgrades/options supported by system | No
F.3a) | Support for 80PLUS power supply efficiency standard | No
F.4 | 1.8m power cable with SA-standard, moulded 3-prong 15A UPS plug | No
F.5 | Power consumption figures for base system (including specified monitor):
F.5a) | State maximum power consumption (Watts) | 9999
F.5b) | State idle power consumption (Watts) | 9999
F.5c) | State Standby mode (S3) power consumption (Watts) | 9999
F.5d) | State Off mode (S5) power consumption (Watts) | 9999
F.5e) | State EPA Typical Energy Consumption (TEC) for the device (if available) | 9999
F.5f) | System power saving (including hibernate support, monitor power-down, and a default power-efficient profile) is enabled by default on supplied OS installation | No
F.6 | Maximum acoustic noise level for base system: 45 dB(A) according to ISO 9296 | No
F.6a) | State maximum noise level in dB(A) | 9999
F.7 | Device is field-servicable (i.e. system or components not glued together) preferred | No
G. | Standards and certifications
Note: | Proof of all certifications, accreditations and compliance with standards will be required at evaluation. Full test reports do NOT need to be submitted
G.1 | Microsoft-certified for Windows 10 Professional | No
G.1a) | State Microsoft certificate number
G.2 | System certified/validated to support a mainstream, enterprise-class Linux distro | No
G.3 | Note: MacOS-based (Apple) systems may be offered in the appropriate categories. Non-applicable PC-focussed specifications will be waived for these systems | No
G.4 | All built-in wireless communications modules (radios) must be ICASA-certified | No
G.5 | EPA Energy Star 6 or equivalent eco design/certification | No
G.6 | EPEAT-certified preferred | No
G.7 | TCO6 for ergonomics and environmental characteristics preferred | No
G.8 | ACPI 4.0 | No
G.9 | Platform management standards and capabilities:
G.9a) | PXE | No
G.9b) | Wake on LAN | No
G.9c) | DMTF standards: SMBIOS, WBEM and CIM | No
G.9d) | DASH 1.2 | No
G.9e) | Support for optional, licensed System management client | No
G.10 | Drivers and software supporting full functionality for all subsystems on the following operating systems:
G.10a) | Windows 10 and 8 (signed drivers for both 32- and 64-bit) | No
G.10b) | Enterprise Linux (latest kernel version) | No
G.11 | All applicable drivers and software must be available for download | No
G.12 | Latest versions of software and drivers must be supplied in a small, efficient installation that minimises use of host system resources (RAM, disk space, etc.) | No
G.13 | Manufacturing and environmental certifications:
G.13a) | ISO 9000 certification for design, system and component manufacturing, and assembly | No
G.13b) | ISO 14000 certification for environmental management | No
G.13c) | Reduction of Hazardous Substances (RoHS) | No
G.13d) | State country of manufacture
G.14 | Regulatory standards (international certification acceptable):
G.14a) | ISO/IEC 62368: Electrical safety | No
G.14b) | CISPR 32 / EN 55032: General EMC requirements | No
G.15 | All supplied cables and connectors must be implemented according to the relevant international standards (e.g. USB, Thunderbolt, Cat6) to ensure safe, reliable and compatible connections | No
G.15a) | All USB devices and cables must be implemented according to USB Implementers Forum (usb.org) standards | No
G.16 | Supplier certification: all suppliers of this product to Government must be trained and certified by OEM to supply, install and support the offered solution; appropriate accreditation for the level of skill required | No
G.17 | Component certification: All accessories, upgrades, options, parts and consumables supplied with this unit must be approved and supported by the device OEM (i.e. OEM warranty must be honoured). | No
G.18 | Product must be focussed on and designed for enterprise, professional or business environments. Consumer-grade products will not be accepted | No
G.19 | Limit on pre-installed software: due to the impact on security and efficiency, no third-party software may be bundled that does marketing/advertising, establishes an internet connection not initiated by the user, is trialware, changes default OS settings, is difficult to remove, or negatively affects system performance. OEMs must be able to show the value of any bundled software, or remove it from the image. Bundled software with any performance impact must be approved as part of the certification process | No
G.20 | System recovery mechanism included in the Base price: must restore system to original working state automatically, inclusive of drivers and licences | No
G.20a) | If the recovery image is on the system drive, the user must have the option to transfer the image to alternative media (e.g. flash drive) | No
G.21 | Security:
G.21a) | OEMs must ensure that the device/solution is as secure as possible by continuously monitoring and making available fixes for vulnerabilities via firmware and software updates | No
G.21b) | Support for UEFI Secure Boot (must be disablable) | No
G.21c) | Integrated hardware crypto processor and encryption key storage (e.g. TPM) | No
G.21d) | System Boot and Setup passwords | No
G.21e) | Setup-level control over removable devices and ports (enable/disable), and boot order | No
G.21f) | Support for non-removable (firmware-based) track & trace capability | No
G.21g) | System chassis is lockable (optional lock must be available on request) | No
G.21h) | Chassis intrusion alert preferred | No
G.21i) | Password protection for primary storage | No
G.21j) | Disable individual USB ports in system Setup preferred | No
G.21k) | Customisable startup screen (e.g. Government logo) or SA Coat of Arms on unit preferred | No
G.21l) | Support for firmware-based identity/asset tag | No
G.21m) | Support for optional biometric reader (e.g. fingerprint, face) | No
G.21n) | Support for Windows Hello biometric framework | No
G.21o) | All built-in WLAN interfaces must support at least WPA-2 security | No
G.21p) | Support for WPA-3 preferred | No
G.21q) | Before disposal or removal from site, all internal storage and other bundled media must be erased to at least US DoD 5220.22-M standard, or an alternative security level acceptable to the Client | No
G.21r) | State any additional security features incorporated in the device
G.22 | OEM must ensure via its partners and channel that sufficient spare parts and support resources are available at all times to meet SLA duration and turnaround times. OEM must inform SITA if this obligation cannot be met | No
G.23 | System model change lifecycle: at least 12 months from introduction to replacement (excluding changes mandated by SITA Tech Updates) | No
SECTION 2: SYSTEMS, COMPONENTS, UPGRADES & ACCESSORIES SCHEDULE
Note: | Pricing represents OEM ceiling prices only, and are SOLELY for use in an INDICATIVE TCO calculation. It is not a quote, will not be used for negotation, and will not be used in any tender. All supported components (mandatory and non-mandatory) must be priced on the procurement portal or in ad hoc RFQs to ensure a complete solution for the client.
H. | Base system and Derivatives
Note: | Derivative must be from the same product line, e.g. alternative form factor, size or performance, and must meet all mimimum specifications
H.1 | Price(s) for offered system/solution and derivatives, including all components specified as standard in Section 1:
H.1a) | Base product _________________________________ | 999999.99
H.1b) | Derivative 1 model name + description _____________ | 0
H.1c) | Derivative 2 model name + description _____________ | 0
H.1d) | Derivative 3 model name + description _____________ | 0
H.1e) | Derivative 4 model name + description _____________ | 0
H.1f) | Derivative 5 model name + description _____________ | 0
I. | Services
I.1 | SLA upgrades (upliftment of bundled SLA):
I.1a) | Guaranteed 4-hour fix/replace, countrywide, 9 hours x 5 days | 0
I.1b) | Guaranteed 8-hour fix/replace, countrywide, 24 hours x 7 days | 0
I.1c) | Guaranteed 4-hour fix/replace, countrywide, 24 hours x 7 days | 0
I.1d) | Countrywide on-site with full coverage (parts and labour) for office hours (7:30 - 17:00), with next business-day repair for 4 years (48 months) from date of delivery | 0
I.1e) | Countrywide on-site with full coverage (parts and labour) for office hours (7:30 - 17:00), with next business-day repair for 5 years (60 months) from date of delivery | 0
I.1f) | "Keep your drive" service: if device is replaced or otherwise removed by service provider, the primary storage drive is retained by the customer | 0
I.2 | Additional technical support per hour (over and above standard SLA - zones defined in Conditions):
I.2a) | Zone A | 0
I.2b) | Zone B | 0
I.2c) | Zone C | 0
I.3 | Installation charge for base unit | 0
I.4 | Customisation services:
I.4a) | Firmware update to display customer info @ boot | 0
I.4b) | Automated installation of client's software disk image by supplier (price per unit) | 0
I.4c) | Etching / marking of system chassis with customer info | 0
I.4d) | Other customisation service _____________________ | 0
I.4e) | Other customisation service _____________________ | 0
I.5 | Additional professional services per hour | 0
J. | Options and Accessories
Note: | All accessories/upgrades ordered as part of the solution must be installed and fully operational at delivery
J.1 | CPU upgrades (replacements for the CPU included in the base system, must conform to base spec - only applicable to new systems):
J.1a) | CPU upgrade: Core i7-class 6-core, managed version (e.g. vPro) | 999999.99
J.1b) | CPU upgrade: Core i9-class 10-core | 0
J.1c) | CPU upgrade: Core i9-class 12-core | 0
J.1d) | CPU upgrade: Xeon-class 8-core | 0
J.1e) | CPU upgrade Other ____________________________ | 0
J.1f) | CPU upgrade Other ____________________________ | 0
J.1g) | CPU upgrade Other ____________________________ | 0
J.1h) | CPU upgrade Other ____________________________ | 0
J.2 | Memory upgrades (replacements or additions for the RAM included in the base system, must conform to base spec - only applicable to new systems):
J.2a) | 32GB RAM total | 999999.99
J.2b) | 64GB RAM total | 999999.99
J.2c) | 128GB RAM total | 999999.99
J.2d) | Other RAM configuration ________________________ | 0
J.2e) | Other RAM configuration ________________________ | 0
J.2f) | Other RAM configuration ________________________ | 0
J.3 | Storage upgrades (replacements or additions for the drive included in the base system, must conform to base spec - only applicable to new systems):
J.3a) | Upgrade: 1TB-class NVME | 999999.99
J.3b) | Upgrade: 2TB-class NVME | 0
J.3c) | Upgrade: 4TB-class NVME | 0
J.3d) | Additional 1TB SATA | 999999.99
J.3e) | Additional 2TB SATA | 0
J.3f) | Additional 4TB SATA | 0
J.3g) | Additional 1TB-class SSD | 0
J.3h) | Additional 2TB-class SSD | 0
J.3i) | Additional 4TB-class SSD | 0
J.3j) | Additional 2TB-class NVME | 0
J.3k) | Additional 4TB-class NVME | 0
J.3l) | Additional storage option ________________________ | 0
J.3m) | Additional storage option ________________________ | 0
J.3n) | Additional storage option ________________________ | 0
J.3o) | Additional storage option ________________________ | 0
J.4 | Storage controller upgrades:
J.4a) | RAID controller supporting levels 0, 1, 5 and 10 | 999999.99
J.4b) | RAID controller upgrade 2 | 0
J.5 | Optical drive: DVD-DL RW / DVD-RAM | 999999.99
J.6 | Display adapter options (discrete graphics upgrades or additions for the GPU included in the base system, must conform to base spec - only applicable to new systems):):
J.6a) | GPU with 4GB graphics RAM, support for OpenGL or equivalent, ISV certification | 999999.99
J.6b) | GPU with 8GB graphics RAM, support for OpenGL or equivalent, ISV certification | 999999.99
J.6c) | GPU with 16GB graphics RAM, support for OpenGL or equivalent, ISV certification | 999999.99
J.6d) | Additional GPU option __________________________ | 0
J.6e) | Additional GPU option __________________________ | 0
J.6f) | Additional GPU option __________________________ | 0
J.6g) | Additional GPU option __________________________ | 0
J.6h) | Additional GPU option __________________________ | 0
J.6i) | Additional GPU option __________________________ | 0
J.7 | Monitors (replacements for the monitor included in the base system - only applicable to new systems):
J.7a) | Upgrade: 24" LCD monitor | 999999.99
J.7b) | Upgrade: 27" LCD monitor | 999999.99
J.7c) | Upgrade: 30" LCD monitor | 999999.99
J.7d) | Additional 24" LCD monitor | 999999.99
J.7e) | Additional 27" LCD monitor | 999999.99
J.7f) | Additional 30" LCD monitor | 999999.99
J.8 | Operating systems (licensed for pre-loading):
J.8a) | Linux, incorporating standard support agreement | 999999.99
J.8b) | VMWare workstation | 0
J.8c) | Alternative desktop hypervisor | 0
J.9 | Security components:
J.9a) | Case lock | 999999.99
J.9b) | System lock and cable (for base unit, monitor and accessories) | 999999.99
J.9c) | Biometric reader (e.g. fingerprint) | 0
J.9d) | Additional biometric reader ______________________ | 0
J.9e) | Additional biometric reader ______________________ | 0
J.9f) | Additional biometric reader ______________________ | 0
J.9g) | Smart card reader | 0
J.9h) | Asset tracking/anti-theft tool: activation + licence | 0
J.9i) | Client security software _________________________ | 0
J.9j) | Client security software _________________________ | 0
J.10 | Communications:
J.10a) | WiFi 5 (802.11ac) adapter, USB or PCI-based | 0
J.10b) | Webcam, 720p resolution | 0
J.10c) | Advanced webcam, 1080p resolution | 0
J.10d) | Advanced webcam, IR with Windows Hello support | 0
J.10e) | 3m Cat6 flylead with dust boot | 0
J.11 | Productivity software (licensed for pre-loading):
J.11a) | Microsoft Office Standard (latest version) | 999999.99
J.11b) | Corel WordPerfect Suite (latest version) | 0
J.11c) | System management tool _______________________ | 0
J.11d) | Additional software ____________________________ | 0
J.12 | Input devices:
J.12a) | Wireless 104-key keyboard | 0
J.12b) | Wireless 3-button optical mouse | 0
J.13 | Additional accessories:
J.13a) | Additional accessory ___________________________ | 0
J.13b) | Additional accessory ___________________________ | 0
J.13c) | Additional accessory ___________________________ | 0
J.13d) | Additional accessory ___________________________ | 0
J.13e) | Additional accessory ___________________________ | 0
J.13f) | Additional accessory ___________________________ | 0
J.13g) | Additional accessory ___________________________ | 0
J.13h) | Additional accessory ___________________________ | 0
J.13i) | Additional accessory ___________________________ | 0
J.13j) | Additional accessory ___________________________ | 0

## PC_WS2
SITA Certification: Personal Computing Devices |  |  | Technical specification
This form must be filled in and submitted in Excel format |  |  | Version 2.81 - TU28 Q1 2023
PC_WS2: Advanced technical workstation
Line # | Specification | Response / OEM price incl. VAT | Comment / Details / Model #
Product brand name
Product name/model number
OEM or OEM representative
SECTION 1: TECHNICAL SPECIFICATION (Mandatory)
Note: | Section 1 specifies mandatory capabilities and components that must be supported by the offered system (included in the base price, implemented and fully functional across all subsystems).
A. | Functional requirements
A.1 | Advanced technical/engineering workstation for applications such as CAD, GIS and DTP; high-end technical workers with very high data volumes and processing requirements. OpenGL- and ISV-certified. Dual-socket CPU architecture | No
A.2 | CPU: 64-bit 12-core, 24-thread desktop processor - Intel Xeon, AMD Threadripper or equivalent | No
A.2a) | Dual CPUs populated preferred | No
A.2b) | Alternative processors and architectures with similar performance and required compatibility (Win64) will be acceptable | No
A.3 | Standard RAM: 32GB | No
A.4 | Storage subsystem properties:
A.4a) | 2TB NVMe | No
A.4b) | Integrated hardware RAID controller (RAID 0, 1, and 10) | No
A.5 | Display subsystem properties:
A.5a) | 24" anti-glare LCD monitor, 90+ ppi | No
A.5b) | Discrete display adapter (GPU), upgradeable via dual PCIe X16 | No
A.5c) | Included monitor must be separately certified in the Mon_DT category | No
A.6 | Connectivity: Gigabit ethernet | No
A.7 | Operating system: Windows 10 Professional 64-bit | No
A.7a) | OS must be downgraded from Windows 11 if required, unless client specifically requests Win11 | No
A.8 | Warranty and support included in solution price: countrywide on-site with full coverage (parts and labour for entire solution, including upgrades and accessories) during office hours (7:30 - 17:00), with 4-hour acknowledgement and next business day resolution (Zone-dependent as per Conditions) for 3 years (36 months) from date of delivery. OEM partner will be responsible for providing on-site services | No
B. | Standard components (Included in Solution Price)
Note: | This section lists functionality and components that must be included in the Base Price. All other components are priced separately in Section 2.
B.1 | Fully functional base unit as specified in Section 1, including hardware warranty, SLA, standard power and interface cables, required accessories, documentation, packaging and on-site delivery | No
B.2 | CPU, RAM and mass storage as specified | No
B.3 | Network and display subsystems as specified | No
B.4 | Monitor, keyboard and mouse as specified | No
B.5 | Software included with system:
B.5a) | Operating system as specified | No
B.5b) | Drivers for operating systems as specified, supporting full functionality for all subsystems | No
B.5c) | Recovery mechanism as specified | No
C. | Properties and functionality
C.1 | Certifications for ISV technical applications (e.g. AutoDesk, Adobe, ESRI) | No
C.1a) | State ISV certifications for system
C.2 | System architecture:
C.2a) | 64-bit processor platform with 64-bit OS and drivers | No
C.2b) | Baseline system compatibility: Windows 10 64-bit and compatible applications | No
C.2c) | System board and chipset support at least 32 cores and 64 threads | No
C.2d) | Real-world performance level must be equivalent to specified baseline CPU; lower-performing systems will not be certified | No
C.2e) | State CPU OEM architecture supported by system
C.2f) | State base CPU make and model
C.3 | State chipset make and model
D. | System board, memory and I/O
D.1 | CPU architecture and technologies:
D.1a) | 64-bit, multi-core processor | No
D.1b) | Hardware-assisted virtualisation technology | No
D.1c) | Execute disable technology | No
D.1d) | Power-efficient technology | No
D.2 | Memory architecture: DDR-4 high-performance multi-channel | No
D.2a) | ECC (error correcting code) | No
D.2b) | Sufficient RAM slots to allow multi-channel configurations and upgradeability | No
D.3 | RAM expandable to 128GB | No
D.4 | PCI Express 3.0 | No
D.5 | USB 3.0 SuperSpeed (5Gbps) | No
D.5a) | USB 3.1 Gen2 (10Gbps) preferred | No
D.5b) | USB 3 Type C port | No
D.5c) | 6 USB ports (2 front-accessible) | No
D.5d) | 1 USB 3.0 front-accessible | No
D.6 | Support for Thunderbolt 3 / 4 | No
D.7 | Support for Optane or similar non-volatile memory preferred | No
D.8 | Integrated flash memory card reader (e.g. SD, uSDX) preferred | No
D.9 | 104-key keyboard with standard US (ANSI) layout according to ISO/IEC 9995 (ANSI 100% form factor) | No
D.10 | 3-button optical wheel mouse | No
D.11 | High-definition audio | No
E. | Storage, network and display subsystems
E.1 | NVMe storage interface with 2 slots | No
E.1a) | Support for SATA 6Gbps preferred | No
E.2 | Support for optional RAID controller with support for RAID 5+ | No
E.3 | Storage specifications: NVME SSD
E.3a) | Storage failure prediction and alerting (SMART) | No
E.4 | Optical drive: support for optional DVD-DL RW | No
E.5 | Network adapter: 10/100/1000BaseT autosensing Ethernet | No
E.5a) | Dual network adapters included | No
E.5b) | Support for IPv4 and IPv6 | No
E.5c) | Support for additional on-board network adapter | No
E.5d) | Activity LEDs on RJ45 connector | No
E.6 | Support for a range of discrete, professional PCIe GPUs/display adapters (AMD FireGL, nVidia Quadro or similar) | No
E.6a) | OpenGL certified | No
E.6b) | Dual-display support | No
E.6c) | Support for dual display adapters (i.e. dual PCIe x16 slots) | No
E.6d) | Optional system support for up to 4 monitors (via single or multiple display adapters) | No
E.6e) | 2x digital video interfaces (e.g. DisplayPort, HDMI) | No
E.6f) | Support for at least 16GB video RAM, depending on selected display adapter | No
E.6g) | Resolution: support for 3840x2160 @ 32-bit colour | No
E.6h) | Support for high colour depths (i.e. >24bpp) | No
E.6i) | 3D/stereoscopic functionality built-in preferred | No
E.6j) | Game- and entertainment-focussed products are not allowed. | No
E.6k) | State default display adapter make and model
F. | System enclosure and environmental characteristics
F.1 | State chassis form factors available for system (e.g. tower, desktop, small form factor, AIO). The same system number and software image must be utilised across models, and the derivative must have Microsoft certification
F.1a) | Smaller form factors (e.g. AIO, SFF) will not be required to meet the minimum drive bay and expansion slots spec | No
F.2 | Free drive bays (shipped configuration, including primary drive):
F.2a) | 1 accessible 5¼ bay | No
F.2b) | 3 internal 3½ bays (for additional drives) | No
F.2c) | State number of drive bays
F.3 | Power supply: 220/230 VAC ±10%, 50 Hz with sufficient capacity for maximum upgrades/options supported by system | No
F.3a) | Support for 80PLUS power supply efficiency standard | No
F.4 | 1.8m power cable with SA-standard, moulded 3-prong 15A UPS plug | No
F.5 | Power consumption figures for base system (including specified monitor):
F.5a) | State maximum power consumption (Watts) | 9999
F.5b) | State idle power consumption (Watts) | 9999
F.5c) | State Standby mode (S3) power consumption (Watts) | 9999
F.5d) | State Off mode (S5) power consumption (Watts) | 9999
F.5e) | State EPA Typical Energy Consumption (TEC) for the device (if available) | 9999
F.5f) | System power saving (including hibernate support, monitor power-down, and a default power-efficient profile) is enabled by default on supplied OS installation | No
F.6 | Maximum acoustic noise level for base system: 45 dB(A) according to ISO 9296 | No
F.6a) | State maximum noise level in dB(A) | 9999
F.7 | Device is field-servicable (i.e. system or components not glued together) preferred | No
G. | Standards and certifications
Note: | Proof of all certifications, accreditations and compliance with standards will be required at evaluation. Full test reports do NOT need to be submitted
G.1 | Microsoft-certified for Windows 10 Professional | No
G.1a) | State Microsoft certificate number
G.2 | System certified/validated to support a mainstream, enterprise-class Linux distro | No
G.3 | Note: MacOS-based (Apple) systems may be offered in the appropriate categories. Non-applicable PC-focussed specifications will be waived for these systems | No
G.4 | All built-in wireless communications modules (radios) must be ICASA-certified | No
G.5 | EPA Energy Star 6 or equivalent eco design/certification | No
G.6 | EPEAT-certified preferred | No
G.7 | TCO6 for ergonomics and environmental characteristics preferred | No
G.8 | ACPI 4.0 | No
G.9 | Platform management standards and capabilities:
G.9a) | PXE | No
G.9b) | Wake on LAN | No
G.9c) | DMTF standards: SMBIOS, WBEM and CIM | No
G.9d) | DASH 1.2 | No
G.9e) | Support for optional, licensed System management client | No
G.10 | Drivers and software supporting full functionality for all subsystems on the following operating systems:
G.10a) | Windows 10 and 8 (signed drivers for both 32- and 64-bit) | No
G.10b) | Enterprise Linux (latest kernel version) | No
G.11 | All applicable drivers and software must be available for download | No
G.12 | Latest versions of software and drivers must be supplied in a small, efficient installation that minimises use of host system resources (RAM, disk space, etc.) | No
G.13 | Manufacturing and environmental certifications:
G.13a) | ISO 9000 certification for design, system and component manufacturing, and assembly | No
G.13b) | ISO 14000 certification for environmental management | No
G.13c) | Reduction of Hazardous Substances (RoHS) | No
G.13d) | State country of manufacture
G.14 | Regulatory standards (international certification acceptable):
G.14a) | ISO/IEC 62368: Electrical safety | No
G.14b) | CISPR 32 / EN 55032: General EMC requirements | No
G.15 | All supplied cables and connectors must be implemented according to the relevant international standards (e.g. USB, Thunderbolt, Cat6) to ensure safe, reliable and compatible connections | No
G.15a) | All USB devices and cables must be implemented according to USB Implementers Forum (usb.org) standards | No
G.16 | Supplier certification: all suppliers of this product to Government must be trained and certified by OEM to supply, install and support the offered solution; appropriate accreditation for the level of skill required | No
G.17 | Component certification: All accessories, upgrades, options, parts and consumables supplied with this unit must be approved and supported by the device OEM (i.e. OEM warranty must be honoured). | No
G.18 | Product must be focussed on and designed for enterprise, professional or business environments. Consumer-grade products will not be accepted | No
G.19 | Limit on pre-installed software: due to the impact on security and efficiency, no third-party software may be bundled that does marketing/advertising, establishes an internet connection not initiated by the user, is trialware, changes default OS settings, is difficult to remove, or negatively affects system performance. OEMs must be able to show the value of any bundled software, or remove it from the image. Bundled software with any performance impact must be approved as part of the certification process | No
G.20 | System recovery mechanism included in the Base price: must restore system to original working state automatically, inclusive of drivers and licences | No
G.20a) | If the recovery image is on the system drive, the user must have the option to transfer the image to alternative media (e.g. flash drive) | No
G.21 | Security:
G.21a) | OEMs must ensure that the device/solution is as secure as possible by continuously monitoring and making available fixes for vulnerabilities via firmware and software updates | No
G.21b) | Support for UEFI Secure Boot (must be disablable) | No
G.21c) | Integrated hardware crypto processor and encryption key storage (e.g. TPM) | No
G.21d) | System Boot and Setup passwords | No
G.21e) | Setup-level control over removable devices and ports (enable/disable), and boot order | No
G.21f) | Support for non-removable (firmware-based) track & trace capability | No
G.21g) | System chassis is lockable (optional lock must be available on request) | No
G.21h) | Chassis intrusion alert preferred | No
G.21i) | Password protection for primary storage | No
G.21j) | Disable individual USB ports in system Setup preferred | No
G.21k) | Customisable startup screen (e.g. Government logo) or SA Coat of Arms on unit preferred | No
G.21l) | Support for firmware-based identity/asset tag | No
G.21m) | Support for optional biometric reader (e.g. fingerprint, face) | No
G.21n) | Support for Windows Hello biometric framework | No
G.21o) | All built-in WLAN interfaces must support at least WPA-2 security | No
G.21p) | Support for WPA-3 preferred | No
G.21q) | Before disposal or removal from site, all internal storage and other bundled media must be erased to at least US DoD 5220.22-M standard, or an alternative security level acceptable to the Client | No
G.21r) | State any additional security features incorporated in the device
G.22 | OEM must ensure via its partners and channel that sufficient spare parts and support resources are available at all times to meet SLA duration and turnaround times. OEM must inform SITA if this obligation cannot be met | No
G.23 | System model change lifecycle: at least 12 months from introduction to replacement (excluding changes mandated by SITA Tech Updates) | No
SECTION 2: SYSTEMS, COMPONENTS, UPGRADES & ACCESSORIES SCHEDULE
Note: | Pricing represents OEM ceiling prices only, and are SOLELY for use in an INDICATIVE TCO calculation. It is not a quote, will not be used for negotation, and will not be used in any tender. All supported components (mandatory and non-mandatory) must be priced on the procurement portal or in ad hoc RFQs to ensure a complete solution for the client.
H. | Base system and Derivatives
Note: | Derivative must be from the same product line, e.g. alternative form factor, size or performance, and must meet all mimimum specifications
H.1 | Price(s) for offered system/solution and derivatives, including all components specified as standard in Section 1:
H.1a) | Base product _________________________________ | 999999.99
H.1b) | Derivative 1 model name + description _____________ | 0
H.1c) | Derivative 2 model name + description _____________ | 0
H.1d) | Derivative 3 model name + description _____________ | 0
H.1e) | Derivative 4 model name + description _____________ | 0
H.1f) | Derivative 5 model name + description _____________ | 0
I. | Services
I.1 | SLA upgrades (upliftment of bundled SLA):
I.1a) | Guaranteed 4-hour fix/replace, countrywide, 9 hours x 5 days | 0
I.1b) | Guaranteed 8-hour fix/replace, countrywide, 24 hours x 7 days | 0
I.1c) | Guaranteed 4-hour fix/replace, countrywide, 24 hours x 7 days | 0
I.1d) | Countrywide on-site with full coverage (parts and labour) for office hours (7:30 - 17:00), with next business-day repair for 4 years (48 months) from date of delivery | 0
I.1e) | Countrywide on-site with full coverage (parts and labour) for office hours (7:30 - 17:00), with next business-day repair for 5 years (60 months) from date of delivery | 0
I.1f) | "Keep your drive" service: if device is replaced or otherwise removed by service provider, the primary storage drive is retained by the customer | 0
I.2 | Additional technical support per hour (over and above standard SLA - zones defined in Conditions):
I.2a) | Zone A | 0
I.2b) | Zone B | 0
I.2c) | Zone C | 0
I.3 | Installation charge for base unit | 0
I.4 | Customisation services:
I.4a) | Firmware update to display customer info @ boot | 0
I.4b) | Automated installation of client's software disk image by supplier (price per unit) | 0
I.4c) | Etching / marking of system chassis with customer info | 0
I.4d) | Other customisation service _____________________ | 0
I.4e) | Other customisation service _____________________ | 0
I.5 | Additional professional services per hour | 0
J. | Options and Accessories
Note: | All accessories/upgrades ordered as part of the solution must be installed and fully operational at delivery
J.1 | CPU upgrades (replacements or additions for the CPU(s) included in the base system, must conform to base spec - only applicable to new systems):
J.1a) | CPU upgrade: Xeon-class 8-core | 999999.99
J.1b) | CPU upgrade: Xeon-class 12-core | 999999.99
J.1c) | CPU upgrade 3 _______________________________ | 0
J.1d) | CPU upgrade 4 _______________________________ | 0
J.1e) | CPU upgrade 5 _______________________________ | 0
J.1f) | CPU upgrade 6 _______________________________ | 0
J.1g) | CPU replacement: Xeon 8-core | 0
J.1h) | CPU replacement: Xeon 12-core | 0
J.1i) | CPU replacement 3 ____________________________ | 0
J.1j) | CPU replacement 4 ____________________________ | 0
J.1k) | CPU replacement 5 ____________________________ | 0
J.1l) | CPU replacement 6 ____________________________ | 0
J.2 | Memory upgrades (replacements or additions for the RAM included in the base system, must conform to base spec - only applicable to new systems):
J.2a) | 64GB RAM total | 999999.99
J.2b) | 128GB RAM total | 999999.99
J.2c) | 256GB RAM total | 999999.99
J.2d) | 512GB RAM total | 0
J.2e) | Other RAM configuration ________________________ | 0
J.2f) | Other RAM configuration ________________________ | 0
J.2g) | Other RAM configuration ________________________ | 0
J.3 | Storage upgrades (replacements or additions for the drive included in the base system, must conform to base spec - only applicable to new systems):
J.3a) | Upgrade: 2TB-class NVME | 999999.99
J.3b) | Upgrade: 4TB-class NVME | 0
J.3c) | Additional 1TB SATA | 999999.99
J.3d) | Additional 2TB SATA | 0
J.3e) | Additional 4TB SATA | 0
J.3f) | Additional 1TB-class SSD | 0
J.3g) | Additional 2TB-class SSD | 0
J.3h) | Additional 4TB-class SSD | 0
J.3i) | Additional 2TB-class NVME | 0
J.3j) | Additional 4TB-class NVME | 0
J.3k) | Additional storage option ________________________ | 0
J.3l) | Additional storage option ________________________ | 0
J.3m) | Additional storage option ________________________ | 0
J.3n) | Additional storage option ________________________ | 0
J.4 | Storage controller upgrades:
J.4a) | RAID controller supporting levels 0, 1, 5 and 10 | 999999.99
J.4b) | RAID controller upgrade 2 | 0
J.5 | Optical drive: DVD-DL RW / DVD-RAM | 999999.99
J.6 | Display adapter options (discrete graphics upgrades or additions for the GPU included in the base system, must conform to base spec - only applicable to new systems):):
J.6a) | PCIe GPU with 4GB graphics RAM, support for OpenGL or equivalent, ISV certification | 999999.99
J.6b) | PCIe GPU with 8GB graphics RAM, support for OpenGL or equivalent, ISV certification | 999999.99
J.6c) | PCIe GPU with 16GB graphics RAM, support for OpenGL or equivalent, ISV certification | 999999.99
J.6d) | PCIe GPU with 32GB graphics RAM, support for OpenGL or equivalent, ISV certification | 0
J.6e) | Additional GPU option __________________________ | 0
J.6f) | Additional GPU option __________________________ | 0
J.6g) | Additional GPU option __________________________ | 0
J.6h) | Additional GPU option __________________________ | 0
J.6i) | Additional GPU option __________________________ | 0
J.6j) | Additional GPU option __________________________ | 0
J.7 | Monitors (replacements for the monitor included in the base system - only applicable to new systems):
J.7a) | Upgrade: 24" LCD monitor | 999999.99
J.7b) | Upgrade: 27" LCD monitor | 999999.99
J.7c) | Upgrade: 30" LCD monitor | 999999.99
J.7d) | Additional 24" LCD monitor | 999999.99
J.7e) | Additional 27" LCD monitor | 999999.99
J.7f) | Additional 30" LCD monitor | 999999.99
J.8 | Operating systems (licensed for pre-loading):
J.8a) | Linux, incorporating standard support agreement | 999999.99
J.8b) | VMWare workstation | 0
J.8c) | Alternative desktop hypervisor | 0
J.9 | Security components:
J.9a) | Case lock | 999999.99
J.9b) | System lock and cable (for base unit, monitor and accessories) | 999999.99
J.9c) | Biometric reader (e.g. fingerprint) | 0
J.9d) | Additional biometric reader ______________________ | 0
J.9e) | Additional biometric reader ______________________ | 0
J.9f) | Additional biometric reader ______________________ | 0
J.9g) | Smart card reader | 0
J.9h) | Asset tracking/anti-theft tool: activation + licence | 0
J.9i) | Client security software _________________________ | 0
J.9j) | Client security software _________________________ | 0
J.10 | Communications:
J.10a) | WiFi 5 (802.11ac) adapter, USB or PCI-based | 0
J.10b) | Webcam, 720p resolution | 0
J.10c) | Advanced webcam, 1080p resolution | 0
J.10d) | Advanced webcam, IR with Windows Hello support | 0
J.10e) | 3m Cat6 flylead with dust boot | 0
J.11 | Productivity software (licensed for pre-loading):
J.11a) | Microsoft Office Standard (latest version) | 999999.99
J.11b) | Corel WordPerfect Suite (latest version) | 0
J.11c) | System management tool _______________________ | 0
J.11d) | Additional software ____________________________ | 0
J.12 | Input devices:
J.12a) | Wireless 104-key keyboard | 0
J.12b) | Wireless 3-button optical mouse | 0
J.13 | Additional accessories:
J.13a) | Additional accessory ___________________________ | 0
J.13b) | Additional accessory ___________________________ | 0
J.13c) | Additional accessory ___________________________ | 0
J.13d) | Additional accessory ___________________________ | 0
J.13e) | Additional accessory ___________________________ | 0
J.13f) | Additional accessory ___________________________ | 0
J.13g) | Additional accessory ___________________________ | 0
J.13h) | Additional accessory ___________________________ | 0
J.13i) | Additional accessory ___________________________ | 0
J.13j) | Additional accessory ___________________________ | 0

## Note1
SITA Certification: Personal Computing Devices |  |  | Technical specification
This form must be filled in and submitted in Excel format |  |  | Version 2.81 - TU28 Q1 2023
Note1: Chromebook / Netbook
Line # | Specification | Response / OEM price incl. VAT | Comment / Details / Model #
Product brand name
Product name/model number
OEM or OEM representative
SECTION 1: TECHNICAL SPECIFICATION (Mandatory)
Note: | Section 1 specifies mandatory capabilities and components that must be supported by the offered system (included in the base price, implemented and fully functional across all subsystems).
A. | Functional requirements
A.1 | Low-cost laptop for entry-level use; browser-based or low-end workflow | No
A.2 | Thin clients must be deployed as the front-end component of a complete host-based computing solution, which includes compute, storage, networking, integration, migration and training as required. Back-end infrastructure must be procured from the relevant contracts.
A.3 | Maximum system weight (including battery and internal devices): 1.5kg | No
A.4 | Battery life per charge during normal usage according to third-party measurement (e.g. UL PCMark): at least 6 hours | No
A.5 | Display subsystem properties:
A.5a) | 13"+ TFT LCD panel, 100+ ppi | No
A.6 | CPU: Entry-level dual-core mobile processor - 2GHz (base clock) AMD/ARM/Intel or equivalent | No
A.7 | Standard RAM: 4GB | No
A.8 | Storage subsystem properties:
A.8a) | 120GB solid state | No
A.8b) | System supports the main system drive internally, with external devices for additional drives bundled if required | No
A.9 | Connectivity: WiFi 5 and Bluetooth | No
A.10 | Operating system: entry-level or dedicated thin/specialised OS (e.g. ChromeOS, Linux, Windows) | No
A.10a) | State OS bundled with device
A.11 | Warranty and support included in solution price: countrywide on-site with full coverage (parts and labour for entire solution, including upgrades and accessories) during office hours (7:30 - 17:00), with 4-hour acknowledgement and next business day resolution (Zone-dependent as per Conditions) for 3 years (36 months) from date of delivery. OEM partner will be responsible for providing on-site services | No
B. | Standard components (Included in Solution Price)
Note: | This section lists functionality and components that must be included in the Base Price. All other components are priced separately in Section 2.
B.1 | Fully functional base unit as specified in Section 1, including hardware warranty, SLA, standard power and interface cables, required accessories, documentation, packaging and on-site delivery | No
B.2 | CPU, RAM and mass storage as specified | No
B.3 | Network and display subsystems as specified | No
B.4 | Integrated keyboard and pointing device as specified | No
B.5 | Software included with system:
B.5a) | Operating system as specified | No
B.5b) | Drivers for supplied OS supporting full functionality for all subsystems | No
B.5c) | Recovery mechanism as specified | No
B.6 | Carry bag and cable lock as specified | No
C. | Properties and functionality
C.1 | System architecture:
C.1a) | 64-bit processor platform with 64-bit OS and drivers | No
C.1b) | Power-efficient technology | No
C.2 | State CPU OEM architecture supported by system
C.2a) | State CPU make and model
C.3 | State chipset make and model
D. | Memory, bus and I/O
D.1 | RAM expandable to 4GB preferred | No
D.2 | State memory architecture (e.g. DDR-3)
D.3 | Bluetooth 4.x | No
D.4 | USB 2.0 | No
D.4a) | 2 USB ports (total) | No
D.4b) | State number of USB ports
D.5 | Integrated 86-key keyboard standard US (ANSI) layout | No
D.6 | Integrated 2-button pointing device | No
D.7 | On-board audio and speaker | No
D.7a) | Built-in microphone + external input socket | No
D.8 | Integrated HD webcam preferred | No
E. | Storage, network and display subsystems
E.1 | SATA 3Gbps storage interface | No
E.2 | Integrated flash memory card reader (e.g. SD, uSDX) preferred | No
E.3 | Wireless LAN:
E.3a) | WiFi 5 (802.11ac) - implemented according to WiFi Alliance standards | No
E.4 | Wired LAN:
E.4a) | 10/100BaseT autosensing Ethernet preferred | No
E.4b) | If an external wireless Ethernet adapter is required, it must be bundled in the solution price | No
E.4c) | Activity LEDs on RJ45 connector preferred | No
E.5 | Support for WWAN via optional upgrade preferred | No
E.6 | Integrated display adapter | No
E.6a) | State display adapter make and model
E.6b) | Sufficient video RAM (system-based or dedicated) to support maximum required resolution and display features | No
E.6c) | Max resolution: support for 1920x1080 @ 32-bit colour | No
E.6d) | Dual independent display functionality | No
E.6e) | Support for Miracast or equivalent wireless display preferred | No
E.6f) | If an adapter is required to connect to an external display, the adapter must be bundled in the solution price | No
E.7 | Integrated display panel properties:
E.7a) | State diagonal size (inches)
E.7b) | State resolution (X*Y pixels)
E.7c) | State sharpness in ppi (pixels/inch)
E.7d) | State max brightness (cd/m2 / nits)
E.7e) | Anti-glare/matte finish (not glossy) preferred | No
E.7f) | State display panel type
F. | System and Power Management
F.1 | ACPI 4.0 | No
F.2 | Battery properties:
F.2a) | Integrated rechargeable battery | No
F.2b) | Replaceable battery preferred | No
F.2c) | State rated battery life for base system - OEM estimate based on standard usage profile (hours)
F.2d) | State battery life based on UL PCMark or equivalent third-party benchmark (hours)
F.2e) | State rated power output for standard battery (mAh)
F.2f) | Batteries are excluded from the standard hardware warranty, but must be covered by the same warranty conditions for at least a 1-year period. Non-removable batteries must be covered by the standard full SLA | No
F.2g) | 3-year battery warranty included in Base Price preferred | No
F.3 | Drivers and software supporting full functionality for all subsystems on all supported operating environments | No
F.4 | All applicable drivers and software must be available for download | No
F.5 | Latest versions of software and drivers must be supplied in a small, efficient installation that minimises use of host system resources (RAM, disk space, etc.) | No
F.6 | System recovery mechanism included in the Base price: must restore system to original working state automatically, inclusive of drivers and licences | No
F.6a) | If the recovery image is on the system drive, the user must have the option to transfer the image to alternative media (e.g. flash drive) | No
F.7 | Security:
F.7a) | OEMs must ensure that the device/solution is as secure as possible by continuously monitoring and making available fixes for vulnerabilities via firmware and software updates | No
F.7b) | Support for UEFI Secure Boot (must be disablable) preferred | No
F.7c) | System Boot and Setup passwords preferred | No
F.7d) | Setup-level control over removable devices and ports (enable/disable), and boot order preferred | No
F.7e) | Support for non-removable (firmware-based) track & trace capability preferred | No
F.7f) | Integrated cable lock slot: steel construction, anchored to system chassis | No
F.7g) | Locking cable included in Base Price: 1.8m length, high-quality carbon steel cable, all-metal head, corrosion- and tamper-resistant | No
F.7h) | Password protection for primary storage preferred | No
F.7i) | Customisable startup screen (e.g. Government logo) or SA Coat of Arms on unit preferred | No
F.7j) | Support for firmware-based identity/asset tag preferred | No
F.7k) | Support for complete anti-theft solution preferred | No
F.7l) | All WLAN interfaces must support at least WPA-2 security | No
F.7m) | Support for WPA-3 preferred | No
F.7n) | Before disposal or removal from site, all internal storage and other bundled media must be erased to at least US DoD 5220.22-M standard, or an alternative security level acceptable to the Client | No
F.7o) | State any additional security features incorporated in the device
G. | System enclosure and environmental characteristics
G.1 | Semi-rugged design to protect system components and data against environmental hazards in a business or learning environment, including drops, spills, vibration, temperature, etc. preferred | No
G.2 | System weights and size:
G.2a) | State system weight only (including battery and internal devices) (kg)
G.2b) | State system travelling weight (including battery, AC adapter and specified devices) (kg)
G.2c) | State system dimensions (system unit only, excluding external devices) (HxWxD cm)
G.3 | Power supply: autoranging 110-230 VAC ±10%, 50 Hz with sufficient capacity for maximum upgrades/options supported by system | No
G.3a) | 1.8m AC adapter+power cable with SA-standard, moulded 3-prong 15A plug | No
G.4 | Power consumption figures for base system:
G.4a) | State maximum power consumption (Watts) | 9999
G.4b) | State idle power consumption (Watts) | 9999
G.4c) | State Standby mode (S3) power consumption (Watts) | 9999
G.4d) | State Off mode (S5) power consumption (Watts) | 9999
G.4e) | State EPA Typical Energy Consumption (TEC) for the device (if available) | 9999
G.4f) | System power saving (including hibernate support, monitor power-down, and a default power-efficient profile) is enabled by default on supplied OS installation | No
G.5 | Maximum acoustic noise level for base system: 45 dB(A) according to ISO 9296 | No
G.5a) | State maximum noise level in dB(A) | 9999
G.6 | Device is field-servicable (i.e. system or components not glued together) preferred | No
G.7 | Carry bag included in Base price: High-quality 2-compartment bag with 500D fabric, protective padding, metal zippers and fasteners and padded strap, correctly sized and able to adequately house and protect the mobile device and standard accessories | No
H. | Standards and certifications
Note: | Proof of all certifications, accreditations and compliance with standards will be required at evaluation. Full test reports do NOT need to be submitted
H.1 | All built-in wireless communications modules (radios) must be ICASA-certified | No
H.2 | EPA Energy Star or equivalent eco design/certification | No
H.3 | EPEAT-certified preferred | No
H.4 | Manufacturing and environmental certifications:
H.4a) | ISO 9000 certification for design, system and component manufacturing, and assembly | No
H.4b) | ISO 14000 certification for environmental management | No
H.4c) | Reduction of Hazardous Substances (RoHS) | No
H.4d) | State country of manufacture
H.5 | Regulatory standards (international certification acceptable):
H.5a) | ISO/IEC 62368: Electrical safety | No
H.5b) | CISPR 32 / EN 55032: General EMC requirements | No
H.6 | All supplied cables and connectors must be implemented according to the relevant international standards (e.g. USB, Thunderbolt, Cat6) to ensure safe, reliable and compatible connections | No
H.6a) | All USB devices and cables must be implemented according to USB Implementers Forum (usb.org) standards | No
H.7 | Supplier certification: all suppliers of this product to Government must be trained and certified by OEM to supply, install and support the offered solution; appropriate accreditation for the level of skill required | No
H.8 | Component certification: All accessories, upgrades, options, parts and consumables supplied with this unit must be approved and supported by the device OEM (i.e. OEM warranty must be honoured). | No
H.9 | Product must be focussed on and designed for enterprise, professional or business environments. Consumer-grade products will not be accepted | No
H.10 | The operating system shipped with the product must be fully supported/certified by the OEM | No
H.10a) | Software updates must be available for at least the warranty period | No
H.11 | Limit on pre-installed software: due to the impact on security and efficiency, no third-party software may be bundled that does marketing/advertising, establishes an internet connection not initiated by the user, is trialware, changes default OS settings, is difficult to remove, or negatively affects system performance. OEMs must be able to show the value of any bundled software, or remove it from the image. Bundled software with any performance impact must be approved as part of the certification process | No
H.12 | OEM must ensure via its partners and channel that sufficient spare parts and support resources are available at all times to meet SLA duration and turnaround times. OEM must inform SITA if this obligation cannot be met | No
H.13 | System model change lifecycle: at least 12 months from introduction to replacement (excluding changes mandated by SITA Tech Updates) | No
SECTION 2: SYSTEMS, COMPONENTS, UPGRADES & ACCESSORIES SCHEDULE
Note: | Pricing represents OEM ceiling prices only, and are SOLELY for use in an INDICATIVE TCO calculation. It is not a quote, will not be used for negotation, and will not be used in any tender. All supported components (mandatory and non-mandatory) must be priced on the procurement portal or in ad hoc RFQs to ensure a complete solution for the client.
I. | Base system and Derivatives
Note: | Derivative must be from the same product line, e.g. alternative form factor, size or performance, and must meet all mimimum specifications
I.1 | Price(s) for offered system/solution and derivatives, including all components specified as standard in Section 1:
I.1a) | Base product _________________________________ | 999999.99
I.1b) | Derivative 1 model name + description _____________ | 0
I.1c) | Derivative 2 model name + description _____________ | 0
I.1d) | Derivative 3 model name + description _____________ | 0
I.1e) | Derivative 4 model name + description _____________ | 0
I.1f) | Derivative 5 model name + description _____________ | 0
J. | Services
J.1 | SLA upgrades (upliftment of bundled SLA):
J.1a) | Guaranteed 4-hour fix/replace, countrywide, 9 hours x 5 days | 0
J.1b) | Guaranteed 8-hour fix/replace, countrywide, 24 hours x 7 days | 0
J.1c) | Guaranteed 4-hour fix/replace, countrywide, 24 hours x 7 days | 0
J.1d) | Countrywide on-site with full coverage (parts and labour) for office hours (7:30 - 17:00), with next business-day repair for 4 years (48 months) from date of delivery | 0
J.1e) | Countrywide on-site with full coverage (parts and labour) for office hours (7:30 - 17:00), with next business-day repair for 5 years (60 months) from date of delivery | 0
J.1f) | "Keep your drive" service: if device is replaced or otherwise removed by service provider, the primary storage drive is retained by the customer | 0
J.2 | Additional technical support per hour (over and above standard SLA - zones defined in Conditions):
J.2a) | Zone A | 0
J.2b) | Zone B | 0
J.2c) | Zone C | 0
J.3 | Installation charge for base unit | 0
J.4 | Accidental damage protection for entire warranty period | 0
J.5 | Customisation services:
J.5a) | Firmware update to display customer info @ boot | 0
J.5b) | Automated installation of client's software disk image by supplier (price per unit) | 0
J.5c) | Etching / marking of system chassis with customer info | 0
J.5d) | Other customisation service _____________________ | 0
J.5e) | Other customisation service _____________________ | 0
J.6 | Additional professional services per hour | 0
K. | Options and Accessories
Note: | All accessories/upgrades ordered as part of the solution must be installed and fully operational at delivery
K.1 | Communications:
K.1a) | Webcam, 720p resolution | 0
K.1b) | Advanced webcam, 1080p resolution | 0
K.1c) | Advanced webcam, IR with Windows Hello support | 0
K.1d) | WWAN adapter: LTE | 0
K.1e) | Additional adapter _____________________________ | 0
K.2 | Power sources/accessories:
K.2a) | Additional battery pack | 0
K.2b) | High-capacity battery pack | 0
K.2c) | Additional AC adapter | 999999.99
K.2d) | Vehicle adapter/charger | 0
K.2e) | Additional power adapter ________________________ | 0
K.3 | Carry bags (replacement for the bundled bag):
K.3a) | Backpack or disguised carry bag | 0
K.3b) | Laptop sleeve | 0
K.3c) | Additional carry bag ___________________________ | 0
K.4 | Docking options and stands:
K.4a) | Basic port replicator: Video + USB | 0
K.4b) | Additional docking option _______________________ | 0
K.4c) | Laptop stand | 0
K.5 | Security components:
K.5a) | Biometric reader (e.g. fingerprint) | 0
K.5b) | Additional biometric reader ______________________ | 0
K.5c) | Additional biometric reader ______________________ | 0
K.5d) | Additional biometric reader ______________________ | 0
K.5e) | Smart card reader | 0
K.5f) | Asset tracking/anti-theft tool: activation + licence | 0
K.5g) | Additional security lock _________________________ | 0
K.5h) | Additional security lock _________________________ | 0
K.5i) | Client security software _________________________ | 0
K.5j) | Client security software _________________________ | 0
K.6 | Productivity software (licensed for pre-loading):
K.6a) | Remote configuration and management tool | 0
K.6b) | Additional software ____________________________ | 0
K.7 | Input devices:
K.7a) | 104-key keyboard | 0
K.7b) | Mobile USB mouse | 0
K.7c) | Wireless 3-button optical mouse | 0
K.7d) | Keyboard + mouse bundle | 0
K.8 | External displays (only applicable to new systems):
K.8a) | 18" LCD monitor | 999999.99
K.8b) | 20" LCD monitor | 999999.99
K.9 | Additional accessories:
K.9a) | Additional accessory ___________________________ | 0
K.9b) | Additional accessory ___________________________ | 0
K.9c) | Additional accessory ___________________________ | 0
K.9d) | Additional accessory ___________________________ | 0
K.9e) | Additional accessory ___________________________ | 0

## Note2
SITA Certification: Personal Computing Devices |  |  | Technical specification
This form must be filled in and submitted in Excel format |  |  | Version 2.81 - TU28 Q1 2023
Note2: Value laptop
Line # | Specification | Response / OEM price incl. VAT | Comment / Details / Model #
Product brand name
Product name/model number
OEM or OEM representative
SECTION 1: TECHNICAL SPECIFICATION (Mandatory)
Note: | Section 1 specifies mandatory capabilities and components that must be supported by the offered system (included in the base price, implemented and fully functional across all subsystems).
A. | Functional requirements
A.1 | Basic/value laptop for cost-conscious users, offering mobility at the lowest practical price | No
A.2 | Maximum system weight (including battery and internal devices): 2.1kg | No
A.3 | Battery life per charge during normal usage according to third-party measurement (e.g. UL PCMark): at least 6 hours | No
A.4 | Display subsystem properties:
A.4a) | 13"+ anti-glare TFT LCD panel, 100+ ppi | No
A.5 | CPU: Entry-level 64-bit dual-core, 4-thread mobile processor - 10th-generation Intel Celeron, 2nd-gen AMD Athlon or equivalent | No
A.5a) | Alternative processors and architectures with similar performance and required compatibility (Win64) will be acceptable | No
A.6 | Standard RAM: 8GB | No
A.7 | Storage subsystem properties:
A.7a) | 240GB SSD | No
A.7b) | System supports the main system drive internally, with external devices for additional drives bundled if required | No
A.8 | Connectivity: Gigabit ethernet, WiFi 5 and Bluetooth | No
A.9 | Operating system: Windows 10 Professional | No
A.9a) | OS must be downgraded from Windows 11 if required, unless client specifically requests Win11 | No
A.10 | Warranty and support included in solution price: countrywide on-site with full coverage (parts and labour for entire solution, including upgrades and accessories) during office hours (7:30 - 17:00), with 4-hour acknowledgement and next business day resolution (Zone-dependent as per Conditions) for 3 years (36 months) from date of delivery. OEM partner will be responsible for providing on-site services | No
B. | Standard components (Included in Solution Price)
Note: | This section lists functionality and components that must be included in the Base Price. All other components are priced separately in Section 2.
B.1 | Fully functional base unit as specified in Section 1, including hardware warranty, SLA, standard power and interface cables, required accessories, documentation, packaging and on-site delivery | No
B.2 | CPU, RAM and mass storage as specified | No
B.3 | Network and display subsystems as specified | No
B.4 | Integrated keyboard and pointing device as specified | No
B.5 | Software included with system:
B.5a) | Operating system as specified | No
B.5b) | Drivers for operating systems as specified, supporting full functionality for all subsystems | No
B.5c) | Recovery mechanism as specified | No
B.6 | Carry bag and cable lock as specified | No
C. | Properties and functionality
C.1 | System architecture:
C.1a) | 64-bit processor platform with 64-bit OS and drivers | No
C.1b) | Baseline system compatibility: Windows 10 64-bit and compatible applications | No
C.1c) | System board and chipset support for at least 4 cores and 4 threads | No
C.1d) | Real-world performance level must be equivalent to specified baseline CPU; lower-performing systems will not be certified | No
C.2 | CPU architecture and technologies:
C.2a) | 64-bit, multi-core processor | No
C.2b) | Power-efficient technology | No
C.2c) | State CPU OEM architecture supported by system
C.2d) | State CPU make and model
C.3 | State chipset make and model
C.4 | System must be available for purchase without an OS, or with Linux preloaded | No
D. | Memory, bus and I/O
D.1 | RAM expandable to 16GB | No
D.2 | Memory architecture: DDR-4 SDRAM | No
D.2a) | At least 1 memory slot available for upgrades after base RAM has been populated preferred | No
D.3 | PCI Express 2.x | No
D.4 | USB 3.0 SuperSpeed (5Gbps) | No
D.4a) | USB 3 Type C port | No
D.4b) | 3 USB ports (total) | No
D.4c) | State number of USB ports
D.4d) | USB-C charger included in base price preferred | No
D.5 | Bluetooth 4.x | No
D.6 | High-bandwidth docking capability (support for power, network, video, USB): USB Type C or ThunderBolt | No
D.7 | Integrated 86-key keyboard with standard US (ANSI) layout according to ISO/IEC 9995 (ANSI 80% form factor) | No
D.7a) | Discrete, unshifted function keys (F1-F12), support for advanced keyboard functions (Pause/Break/Scroll/PrtsScr/Num) and IDHEPP keys preferred | No
D.7b) | Dedicated hardware buttons for system control functions such as Mute/Volume/Wireless preferred | No
D.8 | Integrated 3-button pointing device, or 2 buttons with scroll function | No
D.8a) | Dual pointing devices preferred | No
D.8b) | Touchpad support for multi-touch preferred | No
D.9 | High-definition audio | No
D.9a) | Built-in microphone + external mic input | No
D.9b) | Support for line-level input preferred | No
D.10 | Integrated HD webcam preferred | No
E. | Storage, network and display subsystems
E.1 | SATA 6Gbps storage interface | No
E.2 | Storage specifications: SATA SSD | No
E.2a) | Storage failure prediction and alerting (SMART) preferred | No
E.3 | Integrated flash memory card reader (e.g. SD, uSDX) preferred | No
E.4 | Optical drive: support for optional DVD-DL RW | No
E.5 | Wireless LAN:
E.5a) | WiFi 5 (802.11ac) - implemented according to WiFi Alliance standards | No
E.6 | Wired LAN:
E.6a) | 10/100/1000BaseT autosensing Ethernet | No
E.6b) | If an external wireless Ethernet adapter is required, it must be bundled in the solution price | No
E.6c) | Activity LEDs on RJ45 connector preferred | No
E.7 | Wireless WAN:
E.8 | Support for WWAN via optional upgrade preferred | No
E.9 | Support for IPv4 and IPv6 | No
E.10 | Integrated display adapter | No
E.10a) | Digital video interface (e.g. DisplayPort, HDMI) | No
E.10b) | External VGA port preferred | No
E.10c) | State display adapter make and model
E.10d) | Sufficient video RAM (system-based or dedicated) to support maximum required resolution and display features | No
E.10e) | Max resolution: support for 1920x1080 @ 32-bit colour | No
E.10f) | Dual independent display functionality | No
E.10g) | Support for Miracast or equivalent wireless display | No
E.10h) | If an adapter is required to connect to an external display, the adapter must be bundled in the solution price | No
E.11 | Integrated display panel properties:
E.11a) | State diagonal size (inches)
E.11b) | State resolution (X*Y pixels)
E.11c) | State sharpness in ppi (pixels/inch)
E.11d) | State max brightness (cd/m2 / nits)
E.11e) | Anti-glare/matte finish (not glossy) | No
E.11f) | State display panel type
F. | System and Power Management
F.1 | ACPI 4.0 | No
F.2 | Battery properties:
F.2a) | Integrated rechargeable battery | No
F.2b) | Replaceable battery | No
F.2c) | State rated battery life for base system - OEM estimate based on standard usage profile (hours)
F.2d) | State battery life based on UL PCMark or equivalent third-party benchmark (hours)
F.2e) | State rated power output for standard battery (mAh)
F.2f) | Batteries are excluded from the standard hardware warranty, but must be covered by the same warranty conditions for at least a 1-year period. Non-removable batteries must be covered by the standard full SLA | No
F.2g) | 3-year battery warranty included in Base Price preferred | No
F.3 | Platform management standards and capabilities:
F.3a) | Wake on LAN | No
F.3b) | PXE | No
F.3c) | DMTF standards: SMBIOS, WBEM and CIM | No
F.3d) | DASH 1.2 | No
F.3e) | Support for optional, licensed System management client preferred | No
F.4 | Drivers and software supporting full functionality for all subsystems on the following operating systems:
F.4a) | Windows 10 and 8 (signed drivers for both 32- and 64-bit) | No
F.4b) | Enterprise Linux (latest kernel version) | No
F.5 | All applicable drivers and software must be available for download | No
F.6 | Latest versions of software and drivers must be supplied in a small, efficient installation that minimises use of host system resources (RAM, disk space, etc.) | No
F.7 | System recovery mechanism included in the Base price: must restore system to original working state automatically, inclusive of drivers and licences | No
F.7a) | If the recovery image is on the system drive, the user must have the option to transfer the image to alternative media (e.g. flash drive) | No
F.8 | Security:
F.8a) | OEMs must ensure that the device/solution is as secure as possible by continuously monitoring and making available fixes for vulnerabilities via firmware and software updates | No
F.8b) | Support for UEFI Secure Boot (must be disablable) preferred | No
F.8c) | Integrated hardware crypto processor and encryption key storage (e.g. TPM) preferred | No
F.8d) | System Boot and Setup passwords | No
F.8e) | Setup-level control over removable devices and ports (enable/disable), and boot order | No
F.8f) | Support for non-removable (firmware-based) track & trace capability | No
F.8g) | Locking cable included in Base Price: 1.8m length, high-quality carbon steel cable, all-metal head, corrosion- and tamper-resistant | No
F.8h) | Integrated cable lock slot: steel construction, anchored to system chassis | No
F.8i) | Password protection for primary storage | No
F.8j) | Customisable startup screen (e.g. Government logo) or SA Coat of Arms on unit preferred | No
F.8k) | Support for firmware-based identity/asset tag | No
F.8l) | Support for integrated biometric reader (e.g. fingerprint, face) preferred | No
F.8m) | Support for Windows Hello biometric framework preferred | No
F.8n) | Support for complete anti-theft solution preferred | No
F.8o) | All WLAN interfaces must support at least WPA-2 security | No
F.8p) | Support for WPA-3 preferred | No
F.8q) | Physical privacy shutter for webcam preferred | No
F.8r) | Before disposal or removal from site, all internal storage and other bundled media must be erased to at least US DoD 5220.22-M standard, or an alternative security level acceptable to the Client | No
F.8s) | State any additional security features incorporated in the device
G. | System enclosure and environmental characteristics
G.1 | System weights and size:
G.1a) | State system weight only (including battery and internal devices) (kg)
G.1b) | State system travelling weight (including battery, AC adapter and specified devices) (kg)
G.1c) | State system dimensions (system unit only, excluding external devices) (HxWxD cm)
G.2 | Power supply: autoranging 110-230 VAC ±10%, 50 Hz with sufficient capacity for maximum upgrades/options supported by system | No
G.2a) | 1.8m AC adapter+power cable with SA-standard, moulded 3-prong 15A plug | No
G.3 | Power consumption figures for base system:
G.3a) | State maximum power consumption (Watts) | 9999
G.3b) | State idle power consumption (Watts) | 9999
G.3c) | State Standby mode (S3) power consumption (Watts) | 9999
G.3d) | State Off mode (S5) power consumption (Watts) | 9999
G.3e) | State EPA Typical Energy Consumption (TEC) for the device (if available) | 9999
G.3f) | System power saving (including hibernate support, monitor power-down, and a default power-efficient profile) is enabled by default on supplied OS installation | No
G.4 | Maximum acoustic noise level for base system: 45 dB(A) according to ISO 9296 | No
G.4a) | State maximum noise level in dB(A) | 9999
G.5 | Device is field-servicable (i.e. system or components not glued together) preferred | No
G.6 | Carry bag included in Base price: High-quality 2-compartment bag with 500D fabric, protective padding, metal zippers and fasteners and padded strap, correctly sized and able to adequately house and protect the mobile device and standard accessories | No
H. | Standards and certifications
Note: | Proof of all certifications, accreditations and compliance with standards will be required at evaluation. Full test reports do NOT need to be submitted
H.1 | Microsoft-certified for Windows 10 Professional | No
H.1a) | State Microsoft certificate number
H.2 | System certified/validated to support a mainstream, enterprise-class Linux distro preferred | No
H.3 | Note: MacOS-based (Apple) systems may be offered in the appropriate categories. Non-applicable PC-focussed specifications will be waived for these systems | No
H.4 | All built-in wireless communications modules (radios) must be ICASA-certified | No
H.5 | EPA Energy Star 6 or equivalent eco design/certification | No
H.6 | EPEAT-certified preferred | No
H.7 | TCO6 for ergonomics and environmental characteristics preferred | No
H.8 | Manufacturing and environmental certifications:
H.8a) | ISO 9000 certification for design, system and component manufacturing, and assembly | No
H.8b) | ISO 14000 certification for environmental management | No
H.8c) | Reduction of Hazardous Substances (RoHS) | No
H.8d) | State country of manufacture
H.9 | Regulatory standards (international certification acceptable):
H.9a) | ISO/IEC 62368: Electrical safety | No
H.9b) | CISPR 32 / EN 55032: General EMC requirements | No
H.10 | All supplied cables and connectors must be implemented according to the relevant international standards (e.g. USB, Thunderbolt, Cat6) to ensure safe, reliable and compatible connections | No
H.10a) | All USB devices and cables must be implemented according to USB Implementers Forum (usb.org) standards | No
H.11 | Supplier certification: all suppliers of this product to Government must be trained and certified by OEM to supply, install and support the offered solution; appropriate accreditation for the level of skill required | No
H.12 | Component certification: All accessories, upgrades, options, parts and consumables supplied with this unit must be approved and supported by the device OEM (i.e. OEM warranty must be honoured). | No
H.13 | Product must be focussed on and designed for enterprise, professional or business environments. Consumer-grade products will not be accepted | No
H.14 | Limit on pre-installed software: due to the impact on security and efficiency, no third-party software may be bundled that does marketing/advertising, establishes an internet connection not initiated by the user, is trialware, changes default OS settings, is difficult to remove, or negatively affects system performance. OEMs must be able to show the value of any bundled software, or remove it from the image. Bundled software with any performance impact must be approved as part of the certification process | No
H.15 | OEM must ensure via its partners and channel that sufficient spare parts and support resources are available at all times to meet SLA duration and turnaround times. OEM must inform SITA if this obligation cannot be met | No
H.16 | System model change lifecycle: at least 12 months from introduction to replacement (excluding changes mandated by SITA Tech Updates) | No
SECTION 2: SYSTEMS, COMPONENTS, UPGRADES & ACCESSORIES SCHEDULE
Note: | Pricing represents OEM ceiling prices only, and are SOLELY for use in an INDICATIVE TCO calculation. It is not a quote, will not be used for negotation, and will not be used in any tender. All supported components (mandatory and non-mandatory) must be priced on the procurement portal or in ad hoc RFQs to ensure a complete solution for the client.
I. | Base system and Derivatives
Note: | Derivative must be from the same product line, e.g. alternative form factor, size or performance, and must meet all mimimum specifications
I.1 | Price(s) for offered system/solution and derivatives, including all components specified as standard in Section 1:
I.1a) | Base product _________________________________ | 999999.99
I.1b) | Derivative 1 model name + description _____________ | 0
I.1c) | Derivative 2 model name + description _____________ | 0
I.1d) | Derivative 3 model name + description _____________ | 0
I.1e) | Derivative 4 model name + description _____________ | 0
I.1f) | Derivative 5 model name + description _____________ | 0
J. | Services
J.1 | SLA upgrades (upliftment of bundled SLA):
J.1a) | Guaranteed 4-hour fix/replace, countrywide, 9 hours x 5 days | 0
J.1b) | Guaranteed 8-hour fix/replace, countrywide, 24 hours x 7 days | 0
J.1c) | Guaranteed 4-hour fix/replace, countrywide, 24 hours x 7 days | 0
J.1d) | Countrywide on-site with full coverage (parts and labour) for office hours (7:30 - 17:00), with next business-day repair for 4 years (48 months) from date of delivery | 0
J.1e) | Countrywide on-site with full coverage (parts and labour) for office hours (7:30 - 17:00), with next business-day repair for 5 years (60 months) from date of delivery | 0
J.1f) | "Keep your drive" service: if device is replaced or otherwise removed by service provider, the primary storage drive is retained by the customer | 0
J.2 | Additional technical support per hour (over and above standard SLA - zones defined in Conditions):
J.2a) | Zone A | 0
J.2b) | Zone B | 0
J.2c) | Zone C | 0
J.3 | Installation charge for base unit | 0
J.4 | Accidental damage protection for entire warranty period | 0
J.5 | Customisation services:
J.5a) | Firmware update to display customer info @ boot | 0
J.5b) | Automated installation of client's software disk image by supplier (price per unit) | 0
J.5c) | Etching / marking of system chassis with customer info | 0
J.5d) | Other customisation service _____________________ | 0
J.5e) | Other customisation service _____________________ | 0
J.6 | Additional professional services per hour | 0
K. | Options and Accessories
Note: | All accessories/upgrades ordered as part of the solution must be installed and fully operational at delivery
K.1 | CPU upgrades (replacements for the CPU included in the base system, must conform to base spec - only applicable to new systems):
K.1a) | CPU upgrade: Pentium-class | 999999.99
K.1b) | CPU upgrade: Core i3-class | 999999.99
K.2 | Memory upgrades (replacements or additions for the RAM included in the base system, must conform to base spec - only applicable to new systems):
K.2a) | 8GB RAM total | 999999.99
K.2b) | 16GB RAM total | 999999.99
K.2c) | Other RAM configuration ________________________ | 0
K.2d) | Other RAM configuration ________________________ | 0
K.3 | Storage upgrades (replacements or additions for the drive included in the base system, must conform to base spec - only applicable to new systems):
K.3a) | Upgrade: 1TB HDD | 999999.99
K.3b) | Upgrade: 240GB SSD | 0
K.3c) | Additional storage option ________________________ | 0
K.3d) | Additional storage option ________________________ | 0
K.4 | Optical drive: DVD-DL RW / DVD-RAM | 999999.99
K.5 | Operating systems (licensed for pre-loading):
K.5a) | Linux, incorporating standard support agreement | 999999.99
K.5b) | VMWare workstation | 0
K.5c) | Alternative desktop hypervisor | 0
K.6 | Power sources/accessories:
K.6a) | Additional battery pack | 0
K.6b) | High-capacity battery pack | 0
K.6c) | Additional AC adapter | 999999.99
K.6d) | Vehicle adapter/charger | 0
K.6e) | Additional power adapter ________________________ | 0
K.7 | Docking options and stands:
K.7a) | Basic port replicator: Video + USB | 0
K.7b) | Enhanced port replicator: Power, Video, Network, USB | 0
K.7c) | Additional docking option _______________________ | 0
K.7d) | Additional docking option _______________________ | 0
K.7e) | Laptop stand | 0
K.8 | Communications:
K.8a) | Webcam, 720p resolution | 0
K.8b) | Advanced webcam, 1080p resolution | 0
K.8c) | Advanced webcam, IR with Windows Hello support | 0
K.8d) | WWAN adapter: LTE | 0
K.8e) | USB to Ethernet adapter | 0
K.8f) | USB to VGA adapter | 0
K.8g) | USB to HDMI adapter | 0
K.8h) | Additional adapter _____________________________ | 0
K.8i) | Additional adapter _____________________________ | 0
K.8j) | 3m Cat6 flylead with dust boot | 0
K.9 | Carry bags (replacement for the bundled bag):
K.9a) | Advanced carry bag | 0
K.9b) | Backpack or disguised carry bag | 0
K.9c) | Laptop sleeve | 0
K.9d) | Additional carry bag ___________________________ | 0
K.9e) | Additional carry bag ___________________________ | 0
K.10 | Input devices:
K.10a) | 104-key keyboard | 0
K.10b) | Mobile USB mouse | 0
K.10c) | Wireless 3-button optical mouse | 0
K.10d) | Keyboard + mouse bundle | 0
K.10e) | Touch screen option | 0
K.10f) | Additional input device __________________________ | 0
K.10g) | Additional input device __________________________ | 0
K.11 | External displays (only applicable to new systems):
K.11a) | 19" LCD monitor | 999999.99
K.11b) | 21" LCD monitor | 999999.99
K.12 | Security components:
K.12a) | Biometric reader (e.g. fingerprint) | 0
K.12b) | Additional biometric reader ______________________ | 0
K.12c) | Additional biometric reader ______________________ | 0
K.12d) | Additional biometric reader ______________________ | 0
K.12e) | Smart card reader | 0
K.12f) | Asset tracking/anti-theft tool: activation + licence | 0
K.12g) | Additional security lock _________________________ | 0
K.12h) | Additional security lock _________________________ | 0
K.12i) | Client security software _________________________ | 0
K.12j) | Client security software _________________________ | 0
K.13 | Productivity software (licensed for pre-loading):
K.13a) | Microsoft Office Standard (latest version) | 999999.99
K.13b) | Corel WordPerfect Suite (latest version) | 0
K.13c) | Remote configuration and management tool | 0
K.13d) | Additional software ____________________________ | 0
K.14 | Additional accessories:
K.14a) | Additional accessory ___________________________ | 0
K.14b) | Additional accessory ___________________________ | 0
K.14c) | Additional accessory ___________________________ | 0
K.14d) | Additional accessory ___________________________ | 0
K.14e) | Additional accessory ___________________________ | 0

## Note3
SITA Certification: Personal Computing Devices |  |  | Technical specification
This form must be filled in and submitted in Excel format |  |  | Version 2.81 - TU28 Q1 2023
Note3: Thin and light laptop
Line # | Specification | Response / OEM price incl. VAT | Comment / Details / Model #
Product brand name
Product name/model number
OEM or OEM representative
SECTION 1: TECHNICAL SPECIFICATION (Mandatory)
Note: | Section 1 specifies mandatory capabilities and components that must be supported by the offered system (included in the base price, implemented and fully functional across all subsystems).
A. | Functional requirements
A.1 | Thin and light/ultraportable laptop supporting extensive travelling; combination of highest mobility with mainstream functionality and performance | No
A.2 | Maximum system weight (including battery and internal devices): 1.5kg | No
A.3 | Battery life per charge during normal usage according to third-party measurement (e.g. UL PCMark): at least 8 hours | No
A.4 | Display subsystem properties:
A.4a) | 12-14" anti-glare TFT LCD panel, 110+ ppi | No
A.5 | CPU: 64-bit quad-core, 8-thread mobile processor - 11th-gen Intel Core i5, 4th-gen AMD Ryzen 5 or equivalent | No
A.5a) | Alternative processors and architectures with similar performance and required compatibility (Win64) will be acceptable | No
A.6 | Standard RAM: 8GB | No
A.7 | Storage subsystem properties:
A.7a) | 480GB NVMe | No
A.7b) | System supports the main system drive internally, with external devices for additional drives bundled if required | No
A.8 | Connectivity: Gigabit ethernet, WiFi 6 and Bluetooth 5 | No
A.9 | Operating system: Windows 10 Professional 64-bit | No
A.9a) | OS must be downgraded from Windows 11 if required, unless client specifically requests Win11 | No
A.10 | Warranty and support included in solution price: countrywide on-site with full coverage (parts and labour for entire solution, including upgrades and accessories) during office hours (7:30 - 17:00), with 4-hour acknowledgement and next business day resolution (Zone-dependent as per Conditions) for 3 years (36 months) from date of delivery. OEM partner will be responsible for providing on-site services | No
B. | Standard components (Included in Solution Price)
Note: | This section lists functionality and components that must be included in the Base Price. All other components are priced separately in Section 2.
B.1 | Fully functional base unit as specified in Section 1, including hardware warranty, SLA, standard power and interface cables, required accessories, documentation, packaging and on-site delivery | No
B.2 | CPU, RAM and mass storage as specified | No
B.3 | Network and display subsystems as specified | No
B.4 | Integrated keyboard and pointing device as specified | No
B.5 | Software included with system:
B.5a) | Operating system as specified | No
B.5b) | Drivers for operating systems as specified, supporting full functionality for all subsystems | No
B.5c) | Recovery mechanism as specified | No
B.6 | Carry bag and cable lock as specified | No
C. | Properties and functionality
C.1 | System architecture:
C.1a) | 64-bit processor platform with 64-bit OS and drivers | No
C.1b) | Baseline system compatibility: Windows 10 64-bit and compatible applications | No
C.1c) | System board and chipset support for at least 4 cores and 8 threads | No
C.1d) | Real-world performance level must be equivalent to specified baseline CPU; lower-performing systems will not be certified | No
C.2 | CPU architecture and technologies:
C.2a) | 64-bit, multi-core processor | No
C.2b) | Hardware-assisted virtualisation technology | No
C.2c) | Execute disable technology | No
C.2d) | Power-efficient technology | No
C.2e) | State CPU OEM architecture supported by system
C.2f) | State CPU make and model
C.3 | State chipset make and model
C.4 | System must be available for purchase without an OS, or with Linux preloaded | No
D. | Memory, bus and I/O
D.1 | RAM expandable to 16GB | No
D.2 | Memory architecture: DDR-4 SDRAM | No
D.2a) | At least 1 memory slot available for upgrades after base RAM has been populated preferred | No
D.3 | PCI Express 3.0 | No
D.4 | USB 3.0 SuperSpeed (5Gbps) | No
D.4a) | USB 3.1 Gen2 (10Gbps) preferred | No
D.4b) | USB 3 Type C port | No
D.4c) | 3 USB ports (total) | No
D.4d) | State number of USB ports
D.4e) | USB-C charger included in base price | No
D.5 | Support for Thunderbolt 4 preferred | No
D.6 | Bluetooth 5.x | No
D.7 | High-bandwidth docking capability (support for power, network, video, USB): USB Type C or ThunderBolt | No
D.7a) | Common docking solutions across brand models preferred | No
D.8 | Integrated 86-key keyboard with standard US (ANSI) layout according to ISO/IEC 9995 (ANSI 80% form factor) | No
D.8a) | Discrete, unshifted function keys (F1-F12), support for advanced keyboard functions (Pause/Break/Scroll/PrtsScr/Num) and IDHEPP keys preferred | No
D.8b) | Dedicated hardware buttons for system control functions such as Mute/Volume/Wireless preferred | No
D.9 | Integrated 3-button pointing device, or 2 buttons with scroll function | No
D.9a) | Dual pointing devices preferred | No
D.9b) | Touchpad support for multi-touch | No
D.10 | High-definition audio | No
D.10a) | Built-in microphone + external mic input | No
D.10b) | Support for line-level input preferred | No
D.11 | Integrated HD webcam | No
E. | Storage, network and display subsystems
E.1 | SATA 6Gbps storage interface | No
E.1a) | Support for NVMe storage devices over M.2 | No
E.2 | Storage specifications: SATA SSD | No
E.2a) | Storage failure prediction and alerting (SMART) | No
E.3 | Integrated flash memory card reader (e.g. SD, uSDX) preferred | No
E.4 | Optical drive: support for optional DVD-DL RW | No
E.5 | Wireless LAN:
E.5a) | WiFi 6 (802.11ax) - implemented according to WiFi Alliance standards | No
E.5b) | Dual-band radio: 2.4 and 5GHz | No
E.5c) | Support for WiFi 6E preferred | No
E.6 | Wired LAN:
E.6a) | 10/100/1000BaseT autosensing Ethernet | No
E.6b) | If an external wireless Ethernet adapter is required, it must be bundled in the solution price | No
E.6c) | Activity LEDs on RJ45 connector preferred | No
E.7 | Wireless WAN:
E.7a) | Support for WWAN via optional upgrade | No
E.7b) | Wireless WAN adapter included in Base Price preferred | No
E.8 | Support for IPv4 and IPv6 | No
E.9 | Integrated display adapter | No
E.9a) | Digital video interface (e.g. DisplayPort, HDMI) | No
E.9b) | State display adapter make and model
E.9c) | Sufficient video RAM (system-based or dedicated) to support maximum required resolution and display features | No
E.9d) | Max resolution: support for 1920x1080 @ 32-bit colour | No
E.9e) | Dual independent display functionality | No
E.9f) | Support for Miracast or equivalent wireless display | No
E.9g) | If an adapter is required to connect to an external display, the adapter must be bundled in the solution price | No
E.10 | Integrated display panel properties:
E.10a) | State diagonal size (inches)
E.10b) | State resolution (X*Y pixels)
E.10c) | State sharpness in ppi (pixels/inch)
E.10d) | State max brightness (cd/m2 / nits)
E.10e) | Anti-glare/matte finish (not glossy) - touch-screen systems excepted | No
E.10f) | State display panel type: at least IPS / VA
E.10g) | Integrated low blue-light function preferred | No
E.10h) | Flicker-free backlight preferred | No
F. | System and Power Management
F.1 | ACPI 4.0 | No
F.2 | Battery properties:
F.2a) | Integrated rechargeable battery | No
F.2b) | Replaceable battery preferred | No
F.2c) | State rated battery life for base system - OEM estimate based on standard usage profile (hours)
F.2d) | State battery life based on UL PCMark or equivalent third-party benchmark (hours)
F.2e) | State rated power output for standard battery (mAh)
F.2f) | Support for fast charging preferred | No
F.2g) | Batteries are excluded from the standard hardware warranty, but must be covered by the same warranty conditions for at least a 1-year period. Non-removable batteries must be covered by the standard full SLA | No
F.2h) | 3-year battery warranty included in Base Price preferred | No
F.3 | Platform management standards and capabilities:
F.3a) | Wake on LAN | No
F.3b) | PXE | No
F.3c) | DMTF standards: SMBIOS, WBEM and CIM | No
F.3d) | DASH 1.2 | No
F.3e) | Support for optional, licensed System management client | No
F.4 | Drivers and software supporting full functionality for all subsystems on the following operating systems:
F.4a) | Windows 10 and 8 (signed drivers for both 32- and 64-bit) | No
F.4b) | Enterprise Linux (latest kernel version) | No
F.5 | All applicable drivers and software must be available for download | No
F.6 | Latest versions of software and drivers must be supplied in a small, efficient installation that minimises use of host system resources (RAM, disk space, etc.) | No
F.7 | System recovery mechanism included in the Base price: must restore system to original working state automatically, inclusive of drivers and licences | No
F.7a) | If the recovery image is on the system drive, the user must have the option to transfer the image to alternative media (e.g. flash drive) | No
F.8 | Security:
F.8a) | OEMs must ensure that the device/solution is as secure as possible by continuously monitoring and making available fixes for vulnerabilities via firmware and software updates | No
F.8b) | Support for UEFI Secure Boot (must be disablable) | No
F.8c) | Integrated hardware crypto processor and encryption key storage (e.g. TPM) | No
F.8d) | System Boot and Setup passwords | No
F.8e) | Setup-level control over removable devices and ports (enable/disable), and boot order | No
F.8f) | Support for non-removable (firmware-based) track & trace capability | No
F.8g) | Locking cable included in Base Price: 1.8m length, high-quality carbon steel cable, all-metal head, corrosion- and tamper-resistant | No
F.8h) | Integrated cable lock slot: steel construction, anchored to system chassis | No
F.8i) | Lock for dockable, detachable or 2-in-1 systems must secure both main unit and dock | No
F.8j) | Password protection for primary storage | No
F.8k) | Customisable startup screen (e.g. Government logo) or SA Coat of Arms on unit preferred | No
F.8l) | Support for firmware-based identity/asset tag | No
F.8m) | Support for integrated biometric reader (e.g. fingerprint, face) | No
F.8n) | Support for Windows Hello biometric framework | No
F.8o) | Support for on-board smart card reader preferred | No
F.8p) | Support for complete anti-theft solution | No
F.8q) | All WLAN interfaces must support at least WPA-3 security | No
F.8r) | Physical privacy shutter for webcam preferred | No
F.8s) | Before disposal or removal from site, all internal storage and other bundled media must be erased to at least US DoD 5220.22-M standard, or an alternative security level acceptable to the Client | No
F.8t) | State any additional security features incorporated in the device
G. | System enclosure and environmental characteristics
G.1 | System weights and size:
G.1a) | State system weight only (including battery and internal devices) (kg)
G.1b) | State system travelling weight (including battery, AC adapter and specified devices) (kg)
G.1c) | State system dimensions (system unit only, excluding external devices) (HxWxD cm)
G.2 | Power supply: autoranging 110-230 VAC ±10%, 50 Hz with sufficient capacity for maximum upgrades/options supported by system | No
G.2a) | 1.8m AC adapter+power cable with SA-standard, moulded 3-prong 15A plug | No
G.3 | Power consumption figures for base system:
G.3a) | State maximum power consumption (Watts) | 9999
G.3b) | State idle power consumption (Watts) | 9999
G.3c) | State Standby mode (S3) power consumption (Watts) | 9999
G.3d) | State Off mode (S5) power consumption (Watts) | 9999
G.3e) | State EPA Typical Energy Consumption (TEC) for the device (if available) | 9999
G.3f) | System power saving (including hibernate support, monitor power-down, and a default power-efficient profile) is enabled by default on supplied OS installation | No
G.4 | Maximum acoustic noise level for base system: 45 dB(A) according to ISO 9296 | No
G.4a) | State maximum noise level in dB(A) | 9999
G.5 | Device is field-servicable (i.e. system or components not glued together) preferred | No
G.6 | Metal hinges for display preferred | No
G.7 | Spill-resistant keyboard preferred | No
G.8 | MIL-STD 810H certified for drop, vibration, altitude and temperature preferred | No
G.9 | Backlit keyboard option preferred | No
G.10 | Backlit keyboard option preferred | No
G.11 | Carry bag included in Base price: High-quality 2-compartment bag with 500D fabric, protective padding, metal zippers and fasteners and padded strap, correctly sized and able to adequately house and protect the mobile device and standard accessories | No
H. | Standards and certifications
Note: | Proof of all certifications, accreditations and compliance with standards will be required at evaluation. Full test reports do NOT need to be submitted
H.1 | International warranty (first-world countries) preferred | No
H.2 | Microsoft-certified for Windows 10 Professional | No
H.2a) | State Microsoft certificate number
H.3 | System certified/validated to support a mainstream, enterprise-class Linux distro | No
H.4 | Note: MacOS-based (Apple) systems may be offered in the appropriate categories. Non-applicable PC-focussed specifications will be waived for these systems | No
H.5 | All built-in wireless communications modules (radios) must be ICASA-certified | No
H.6 | EPA Energy Star 6 or equivalent eco design/certification | No
H.7 | EPEAT-certified preferred | No
H.8 | TCO6 for ergonomics and environmental characteristics preferred | No
H.9 | Manufacturing and environmental certifications:
H.9a) | ISO 9000 certification for design, system and component manufacturing, and assembly | No
H.9b) | ISO 14000 certification for environmental management | No
H.9c) | Reduction of Hazardous Substances (RoHS) | No
H.9d) | State country of manufacture
H.10 | Regulatory standards (international certification acceptable):
H.10a) | ISO/IEC 62368: Electrical safety | No
H.10b) | CISPR 32 / EN 55032: General EMC requirements | No
H.11 | All supplied cables and connectors must be implemented according to the relevant international standards (e.g. USB, Thunderbolt, Cat6) to ensure safe, reliable and compatible connections | No
H.11a) | All USB devices and cables must be implemented according to USB Implementers Forum (usb.org) standards | No
H.12 | Supplier certification: all suppliers of this product to Government must be trained and certified by OEM to supply, install and support the offered solution; appropriate accreditation for the level of skill required | No
H.13 | Component certification: All accessories, upgrades, options, parts and consumables supplied with this unit must be approved and supported by the device OEM (i.e. OEM warranty must be honoured). | No
H.14 | Product must be focussed on and designed for enterprise, professional or business environments. Consumer-grade products will not be accepted | No
H.15 | Limit on pre-installed software: due to the impact on security and efficiency, no third-party software may be bundled that does marketing/advertising, establishes an internet connection not initiated by the user, is trialware, changes default OS settings, is difficult to remove, or negatively affects system performance. OEMs must be able to show the value of any bundled software, or remove it from the image. Bundled software with any performance impact must be approved as part of the certification process | No
H.16 | OEM must ensure via its partners and channel that sufficient spare parts and support resources are available at all times to meet SLA duration and turnaround times. OEM must inform SITA if this obligation cannot be met | No
H.17 | System model change lifecycle: at least 12 months from introduction to replacement (excluding changes mandated by SITA Tech Updates) | No
SECTION 2: SYSTEMS, COMPONENTS, UPGRADES & ACCESSORIES SCHEDULE
Note: | Pricing represents OEM ceiling prices only, and are SOLELY for use in an INDICATIVE TCO calculation. It is not a quote, will not be used for negotation, and will not be used in any tender. All supported components (mandatory and non-mandatory) must be priced on the procurement portal or in ad hoc RFQs to ensure a complete solution for the client.
I. | Base system and Derivatives
Note: | Derivative must be from the same product line, e.g. alternative form factor, size or performance, and must meet all mimimum specifications
I.1 | Price(s) for offered system/solution and derivatives, including all components specified as standard in Section 1:
I.1a) | Base product _________________________________ | 999999.99
I.1b) | Derivative 1 model name + description _____________ | 0
I.1c) | Derivative 2 model name + description _____________ | 0
I.1d) | Derivative 3 model name + description _____________ | 0
I.1e) | Derivative 4 model name + description _____________ | 0
I.1f) | Derivative 5 model name + description _____________ | 0
J. | Services
J.1 | SLA upgrades (upliftment of bundled SLA):
J.1a) | Guaranteed 4-hour fix/replace, countrywide, 9 hours x 5 days | 0
J.1b) | Guaranteed 8-hour fix/replace, countrywide, 24 hours x 7 days | 0
J.1c) | Guaranteed 4-hour fix/replace, countrywide, 24 hours x 7 days | 0
J.1d) | Countrywide on-site with full coverage (parts and labour) for office hours (7:30 - 17:00), with next business-day repair for 4 years (48 months) from date of delivery | 0
J.1e) | Countrywide on-site with full coverage (parts and labour) for office hours (7:30 - 17:00), with next business-day repair for 5 years (60 months) from date of delivery | 0
J.1f) | "Keep your drive" service: if device is replaced or otherwise removed by service provider, the primary storage drive is retained by the customer | 0
J.2 | Additional technical support per hour (over and above standard SLA - zones defined in Conditions):
J.2a) | Zone A | 0
J.2b) | Zone B | 0
J.2c) | Zone C | 0
J.3 | Installation charge for base unit | 0
J.4 | Accidental damage protection for entire warranty period | 0
J.5 | Customisation services:
J.5a) | Firmware update to display customer info @ boot | 0
J.5b) | Automated installation of client's software disk image by supplier (price per unit) | 0
J.5c) | Etching / marking of system chassis with customer info | 0
J.5d) | Other customisation service _____________________ | 0
J.5e) | Other customisation service _____________________ | 0
J.6 | Additional professional services per hour | 0
K. | Options and Accessories
Note: | All accessories/upgrades ordered as part of the solution must be installed and fully operational at delivery
K.1 | CPU upgrades (replacements for the CPU included in the base system, must conform to base spec - only applicable to new systems):
K.1a) | CPU upgrade: Core i7-class | 999999.99
K.1b) | CPU upgrade: Core i7-class, managed version (e.g. vPro) | 999999.99
K.2 | Memory upgrades (replacements or additions for the RAM included in the base system, must conform to base spec - only applicable to new systems):
K.2a) | 8GB RAM total | 999999.99
K.2b) | 16GB RAM total | 999999.99
K.2c) | 32GB RAM total | 0
K.2d) | Other RAM configuration ________________________ | 0
K.2e) | Other RAM configuration ________________________ | 0
K.3 | Storage upgrades (replacements or additions for the drive included in the base system, must conform to base spec - only applicable to new systems):
K.3a) | Upgrade: 480GB SSD | 0
K.3b) | Upgrade: 960GB SSD | 0
K.3c) | Upgrade: 240GB SSD - NVMe | 0
K.3d) | Upgrade: 480GB SSD - NVMe | 0
K.3e) | Upgrade: 960GB SSD - NVMe | 0
K.3f) | Additional storage option ________________________ | 0
K.3g) | Additional storage option ________________________ | 0
K.4 | Optical drive: DVD-DL RW / DVD-RAM | 999999.99
K.5 | Upgrade for integrated graphics adapter | 0
K.6 | Operating systems (licensed for pre-loading):
K.6a) | Linux, incorporating standard support agreement | 999999.99
K.6b) | VMWare workstation | 0
K.6c) | Alternative desktop hypervisor | 0
K.7 | Power sources/accessories:
K.7a) | Additional battery pack | 0
K.7b) | High-capacity battery pack | 0
K.7c) | Additional AC adapter | 999999.99
K.7d) | Vehicle adapter/charger | 0
K.7e) | Additional power adapter ________________________ | 0
K.8 | Docking options and stands:
K.8a) | Basic port replicator: Video + USB | 0
K.8b) | Enhanced port replicator: Power, Video, Network, USB | 0
K.8c) | Docking station: Power, Video, Network, USB | 0
K.8d) | Additional docking option _______________________ | 0
K.8e) | Additional docking option _______________________ | 0
K.8f) | Laptop stand | 0
K.9 | Communications:
K.9a) | Webcam, 720p resolution | 0
K.9b) | Advanced webcam, 1080p resolution | 0
K.9c) | Advanced webcam, IR with Windows Hello support | 0
K.9d) | WWAN adapter: LTE | 999999.99
K.9e) | USB to Ethernet adapter | 0
K.9f) | USB to VGA adapter | 0
K.9g) | USB to HDMI adapter | 0
K.9h) | Additional adapter _____________________________ | 0
K.9i) | Additional adapter _____________________________ | 0
K.9j) | 3m Cat6 flylead with dust boot | 0
K.10 | Carry bags (replacement for the bundled bag):
K.10a) | Advanced carry bag | 0
K.10b) | Backpack or disguised carry bag | 0
K.10c) | Laptop sleeve | 0
K.10d) | Additional carry bag ___________________________ | 0
K.10e) | Additional carry bag ___________________________ | 0
K.11 | Input devices:
K.11a) | 104-key keyboard | 0
K.11b) | Mobile USB mouse | 0
K.11c) | Wireless 3-button optical mouse | 0
K.11d) | Keyboard + mouse bundle | 0
K.11e) | Touch screen option | 0
K.11f) | Additional input device __________________________ | 0
K.11g) | Additional input device __________________________ | 0
K.12 | External displays (only applicable to new systems):
K.12a) | 21" LCD monitor | 999999.99
K.12b) | 23" LCD monitor | 999999.99
K.12c) | 24" LCD monitor | 999999.99
K.13 | Security components:
K.13a) | Biometric reader (e.g. fingerprint) | 999999.99
K.13b) | Additional biometric reader ______________________ | 0
K.13c) | Additional biometric reader ______________________ | 0
K.13d) | Additional biometric reader ______________________ | 0
K.13e) | Smart card reader | 0
K.13f) | Asset tracking/anti-theft tool: activation + licence | 0
K.13g) | Additional security lock _________________________ | 0
K.13h) | Additional security lock _________________________ | 0
K.13i) | Client security software _________________________ | 0
K.13j) | Client security software _________________________ | 0
K.14 | Productivity software (licensed for pre-loading):
K.14a) | Microsoft Office Standard (latest version) | 999999.99
K.14b) | Corel WordPerfect Suite (latest version) | 0
K.14c) | Remote configuration and management tool | 0
K.14d) | Additional software ____________________________ | 0
K.15 | Additional accessories:
K.15a) | Additional accessory ___________________________ | 0
K.15b) | Additional accessory ___________________________ | 0
K.15c) | Additional accessory ___________________________ | 0
K.15d) | Additional accessory ___________________________ | 0
K.15e) | Additional accessory ___________________________ | 0

## Note4
SITA Certification: Personal Computing Devices |  |  | Technical specification
This form must be filled in and submitted in Excel format |  |  | Version 2.81 - TU28 Q1 2023
Note4: Midrange business laptop
Line # | Specification | Response / OEM price incl. VAT | Comment / Details / Model #
Product brand name
Product name/model number
OEM or OEM representative
SECTION 1: TECHNICAL SPECIFICATION (Mandatory)
Note: | Section 1 specifies mandatory capabilities and components that must be supported by the offered system (included in the base price, implemented and fully functional across all subsystems).
A. | Functional requirements
A.1 | Professional laptop with good balance between mobility and performance | No
A.2 | Maximum system weight (including battery and internal devices): 2.0kg | No
A.3 | Battery life per charge during normal usage according to third-party measurement (e.g. UL PCMark): at least 8 hours | No
A.4 | Display subsystem properties:
A.4a) | 14"+ anti-glare TFT LCD panel, 120+ ppi | No
A.5 | CPU: 64-bit 4-core, 8-thread mobile processor - 11th-gen Intel Core i3, 4th-gen AMD Ryzen 3 or equivalent | No
A.5a) | Alternative processors and architectures with similar performance and required compatibility (Win64) will be acceptable | No
A.6 | Standard RAM: 8GB | No
A.7 | Storage subsystem properties:
A.7a) | 480GB NVMe | No
A.7b) | System supports the main system drive internally, with external devices for additional drives bundled if required | No
A.8 | Connectivity: Gigabit ethernet, WiFi 6 and Bluetooth 5 | No
A.9 | Operating system: Windows 10 Professional 64-bit | No
A.9a) | OS must be downgraded from Windows 11 if required, unless client specifically requests Win11 | No
A.10 | Warranty and support included in solution price: countrywide on-site with full coverage (parts and labour for entire solution, including upgrades and accessories) during office hours (7:30 - 17:00), with 4-hour acknowledgement and next business day resolution (Zone-dependent as per Conditions) for 3 years (36 months) from date of delivery. OEM partner will be responsible for providing on-site services | No
B. | Standard components (Included in Solution Price)
Note: | This section lists functionality and components that must be included in the Base Price. All other components are priced separately in Section 2.
B.1 | Fully functional base unit as specified in Section 1, including hardware warranty, SLA, standard power and interface cables, required accessories, documentation, packaging and on-site delivery | No
B.2 | CPU, RAM and mass storage as specified | No
B.3 | Network and display subsystems as specified | No
B.4 | Integrated keyboard and pointing device as specified | No
B.5 | Software included with system:
B.5a) | Operating system as specified | No
B.5b) | Drivers for operating systems as specified, supporting full functionality for all subsystems | No
B.5c) | Recovery mechanism as specified | No
B.6 | Carry bag and cable lock as specified | No
C. | Properties and functionality
C.1 | System architecture:
C.1a) | 64-bit processor platform with 64-bit OS and drivers | No
C.1b) | Baseline system compatibility: Windows 10 64-bit and compatible applications | No
C.1c) | System board and chipset support for at least 4 cores and 8 threads | No
C.1d) | Real-world performance level must be equivalent to specified baseline CPU; lower-performing systems will not be certified | No
C.2 | CPU architecture and technologies:
C.2a) | 64-bit, multi-core processor | No
C.2b) | Hardware-assisted virtualisation technology | No
C.2c) | Execute disable technology | No
C.2d) | Power-efficient technology | No
C.2e) | State CPU OEM architecture supported by system
C.2f) | State CPU make and model
C.3 | State chipset make and model
C.4 | System must be available for purchase without an OS, or with Linux preloaded | No
D. | Memory, bus and I/O
D.1 | RAM expandable to 16GB | No
D.2 | Memory architecture: DDR-4 SDRAM | No
D.2a) | At least 1 memory slot available for upgrades after base RAM has been populated preferred | No
D.3 | PCI Express 3.0 | No
D.4 | USB 3.0 SuperSpeed (5Gbps) | No
D.4a) | USB 3.1 Gen2 (10Gbps) preferred | No
D.4b) | USB 3 Type C port | No
D.4c) | 3 USB ports (total) | No
D.4d) | State number of USB ports
D.4e) | USB-C charger included in base price | No
D.5 | Support for Thunderbolt 4 preferred | No
D.6 | Bluetooth 4.x | No
D.7 | High-bandwidth docking capability (support for power, network, video, USB): USB Type C or ThunderBolt | No
D.7a) | Dock solution must be able to charge system battery | No
D.7b) | Common docking solutions across brand models and generations | No
D.8 | Universal/common accessories, docking options, batteries and power supplies across product range | No
D.9 | Integrated 86-key keyboard with standard US (ANSI) layout according to ISO/IEC 9995 (ANSI 80% form factor) | No
D.9a) | Discrete, unshifted function keys (F1-F12), support for advanced keyboard functions (Pause/Break/Scroll/PrtsScr/Num) and IDHEPP keys preferred | No
D.9b) | Dedicated hardware buttons for system control functions such as Mute/Volume/Wireless preferred | No
D.10 | Integrated 3-button pointing device, or 2 buttons with scroll function | No
D.10a) | Dual pointing devices preferred | No
D.10b) | Touchpad support for multi-touch | No
D.11 | High-definition audio | No
D.11a) | Built-in microphone + external mic input | No
D.11b) | Support for line-level input preferred | No
D.12 | Integrated HD webcam | No
E. | Storage, network and display subsystems
E.1 | SATA 6Gbps storage interface | No
E.1a) | Support for NVMe storage devices over M.2 | No
E.2 | Storage specifications: SATA SSD | No
E.2a) | Storage failure prediction and alerting (SMART) | No
E.3 | Integrated flash memory card reader (e.g. SD, uSDX) preferred | No
E.4 | Optical drive: support for optional DVD-DL RW | No
E.5 | Wireless LAN:
E.5a) | WiFi 6 (802.11ax) - implemented according to WiFi Alliance standards | No
E.5b) | Dual-band radio: 2.4 and 5GHz | No
E.5c) | Support for WiFi 6E preferred | No
E.6 | Wired LAN:
E.6a) | 10/100/1000BaseT autosensing Ethernet | No
E.6b) | If an external wireless Ethernet adapter is required, it must be bundled in the solution price | No
E.6c) | Activity LEDs on RJ45 connector preferred | No
E.7 | Wireless WAN:
E.7a) | Support for WWAN via optional upgrade | No
E.7b) | Wireless WAN adapter included in Base Price preferred | No
E.8 | Support for IPv4 and IPv6 | No
E.9 | Integrated display adapter | No
E.9a) | Digital video interface (e.g. DisplayPort, HDMI) | No
E.9b) | External VGA port preferred | No
E.9c) | Support for optional discrete display adapter (GPU) preferred | No
E.9d) | State display adapter make and model
E.9e) | Sufficient video RAM (system-based or dedicated) to support maximum required resolution and display features | No
E.9f) | Max resolution: support for 2560x1440 @ 32-bit colour | No
E.9g) | Dual independent display functionality | No
E.9h) | Support for Miracast or equivalent wireless display preferred | No
E.9i) | If an adapter is required to connect to an external display, the adapter must be bundled in the solution price | No
E.10 | Integrated display panel properties:
E.10a) | State diagonal size (inches)
E.10b) | State resolution (X*Y pixels)
E.10c) | State sharpness in ppi (pixels/inch)
E.10d) | State max brightness (cd/m2 / nits)
E.10e) | Anti-glare/matte finish (not glossy) - touch-screen systems excepted | No
E.10f) | State display panel type: at least IPS / VA
E.10g) | Integrated low blue-light function preferred | No
E.10h) | Flicker-free backlight preferred | No
F. | System and Power Management
F.1 | ACPI 4.0 | No
F.2 | Battery properties:
F.2a) | Integrated rechargeable battery | No
F.2b) | Replaceable battery | No
F.2c) | State rated battery life for base system - OEM estimate based on standard usage profile (hours)
F.2d) | State battery life based on UL PCMark or equivalent third-party benchmark (hours)
F.2e) | State rated power output for standard battery (mAh)
F.2f) | Support for fast charging preferred | No
F.2g) | Batteries are excluded from the standard hardware warranty, but must be covered by the same warranty conditions for at least a 1-year period. Non-removable batteries must be covered by the standard full SLA | No
F.2h) | 3-year battery warranty included in Base Price preferred | No
F.3 | Platform management standards and capabilities:
F.3a) | Wake on LAN | No
F.3b) | PXE | No
F.3c) | DMTF standards: SMBIOS, WBEM and CIM | No
F.3d) | DASH 1.2 | No
F.3e) | Support for optional, licensed System management client | No
F.3f) | Management client included in Base price preferred | No
F.4 | Drivers and software supporting full functionality for all subsystems on the following operating systems:
F.4a) | Windows 10 and 8 (signed drivers for both 32- and 64-bit) | No
F.4b) | Enterprise Linux (latest kernel version) | No
F.5 | All applicable drivers and software must be available for download | No
F.6 | Latest versions of software and drivers must be supplied in a small, efficient installation that minimises use of host system resources (RAM, disk space, etc.) | No
F.7 | System recovery mechanism included in the Base price: must restore system to original working state automatically, inclusive of drivers and licences | No
F.7a) | If the recovery image is on the system drive, the user must have the option to transfer the image to alternative media (e.g. flash drive) | No
F.8 | Security:
F.8a) | OEMs must ensure that the device/solution is as secure as possible by continuously monitoring and making available fixes for vulnerabilities via firmware and software updates | No
F.8b) | Support for UEFI Secure Boot (must be disablable) | No
F.8c) | Integrated hardware crypto processor and encryption key storage (e.g. TPM) | No
F.8d) | System Boot and Setup passwords | No
F.8e) | Setup-level control over removable devices and ports (enable/disable), and boot order | No
F.8f) | Support for non-removable (firmware-based) track & trace capability | No
F.8g) | Locking cable included in Base Price: 1.8m length, high-quality carbon steel cable, all-metal head, corrosion- and tamper-resistant | No
F.8h) | Integrated cable lock slot: steel construction, anchored to system chassis | No
F.8i) | Lock for dockable, detachable or 2-in-1 systems must secure both main unit and dock | No
F.8j) | Password protection for primary storage | No
F.8k) | Disable individual USB ports in system Setup preferred | No
F.8l) | Integrated smart card reader preferred | No
F.8m) | Customisable startup screen (e.g. Government logo) or SA Coat of Arms on unit preferred | No
F.8n) | Support for firmware-based identity/asset tag | No
F.8o) | Support for integrated biometric reader (e.g. fingerprint, face) | No
F.8p) | Support for Windows Hello biometric framework | No
F.8q) | Support for on-board smart card reader preferred | No
F.8r) | Support for complete anti-theft solution | No
F.8s) | All WLAN interfaces must support at least WPA-3 security | No
F.8t) | Physical privacy shutter for webcam preferred | No
F.8u) | Before disposal or removal from site, all internal storage and other bundled media must be erased to at least US DoD 5220.22-M standard, or an alternative security level acceptable to the Client | No
F.8v) | State any additional security features incorporated in the device
G. | System enclosure and environmental characteristics
G.1 | System weights and size:
G.1a) | State system weight only (including battery and internal devices) (kg)
G.1b) | State system travelling weight (including battery, AC adapter and specified devices) (kg)
G.1c) | State system dimensions (system unit only, excluding external devices) (HxWxD cm)
G.1d) | Note: systems that are significantly lighter or thinner than specified (e.g. Ultrabook-class) may not be excempted from meeting other technical requirements, e.g. ports, slots, options, etc., pending SITA approval | No
G.2 | Power supply: autoranging 110-230 VAC ±10%, 50 Hz with sufficient capacity for maximum upgrades/options supported by system | No
G.2a) | 1.8m AC adapter+power cable with SA-standard, moulded 3-prong 15A plug | No
G.3 | Power consumption figures for base system:
G.3a) | State maximum power consumption (Watts) | 9999
G.3b) | State idle power consumption (Watts) | 9999
G.3c) | State Standby mode (S3) power consumption (Watts) | 9999
G.3d) | State Off mode (S5) power consumption (Watts) | 9999
G.3e) | State EPA Typical Energy Consumption (TEC) for the device (if available) | 9999
G.3f) | System power saving (including hibernate support, monitor power-down, and a default power-efficient profile) is enabled by default on supplied OS installation | No
G.4 | Maximum acoustic noise level for base system: 45 dB(A) according to ISO 9296 | No
G.4a) | State maximum noise level in dB(A) | 9999
G.5 | Device is field-servicable (i.e. system or components not glued together) preferred | No
G.6 | Metal hinges for display preferred | No
G.7 | Spill-resistant keyboard preferred | No
G.8 | MIL-STD 810H certified for drop, vibration, altitude and temperature preferred | No
G.9 | Backlit keyboard option preferred | No
G.10 | Carry bag included in Base price: High-quality 2-compartment bag with 500D fabric, protective padding, metal zippers and fasteners and padded strap, correctly sized and able to adequately house and protect the mobile device and standard accessories | No
H. | Standards and certifications
Note: | Proof of all certifications, accreditations and compliance with standards will be required at evaluation. Full test reports do NOT need to be submitted
H.1 | International warranty (first-world countries) | No
H.2 | Microsoft-certified for Windows 10 Professional | No
H.2a) | State Microsoft certificate number
H.3 | System certified/validated to support a mainstream, enterprise-class Linux distro preferred | No
H.4 | Note: MacOS-based (Apple) systems may be offered in the appropriate categories. Non-applicable PC-focussed specifications will be waived for these systems | No
H.5 | All built-in wireless communications modules (radios) must be ICASA-certified | No
H.6 | EPA Energy Star 6 or equivalent eco design/certification | No
H.7 | EPEAT-certified preferred | No
H.8 | TCO6 for ergonomics and environmental characteristics preferred | No
H.9 | Manufacturing and environmental certifications:
H.9a) | ISO 9000 certification for design, system and component manufacturing, and assembly | No
H.9b) | ISO 14000 certification for environmental management | No
H.9c) | Reduction of Hazardous Substances (RoHS) | No
H.9d) | State country of manufacture
H.10 | Regulatory standards (international certification acceptable):
H.10a) | ISO/IEC 62368: Electrical safety | No
H.10b) | CISPR 32 / EN 55032: General EMC requirements | No
H.11 | All supplied cables and connectors must be implemented according to the relevant international standards (e.g. USB, Thunderbolt, Cat6) to ensure safe, reliable and compatible connections | No
H.11a) | All USB devices and cables must be implemented according to USB Implementers Forum (usb.org) standards | No
H.12 | Supplier certification: all suppliers of this product to Government must be trained and certified by OEM to supply, install and support the offered solution; appropriate accreditation for the level of skill required | No
H.13 | Component certification: All accessories, upgrades, options, parts and consumables supplied with this unit must be approved and supported by the device OEM (i.e. OEM warranty must be honoured). | No
H.14 | Product must be focussed on and designed for enterprise, professional or business environments. Consumer-grade products will not be accepted | No
H.15 | Limit on pre-installed software: due to the impact on security and efficiency, no third-party software may be bundled that does marketing/advertising, establishes an internet connection not initiated by the user, is trialware, changes default OS settings, is difficult to remove, or negatively affects system performance. OEMs must be able to show the value of any bundled software, or remove it from the image. Bundled software with any performance impact must be approved as part of the certification process | No
H.16 | OEM must ensure via its partners and channel that sufficient spare parts and support resources are available at all times to meet SLA duration and turnaround times. OEM must inform SITA if this obligation cannot be met | No
H.17 | System model change lifecycle: at least 12 months from introduction to replacement (excluding changes mandated by SITA Tech Updates) | No
SECTION 2: SYSTEMS, COMPONENTS, UPGRADES & ACCESSORIES SCHEDULE
Note: | Pricing represents OEM ceiling prices only, and are SOLELY for use in an INDICATIVE TCO calculation. It is not a quote, will not be used for negotation, and will not be used in any tender. All supported components (mandatory and non-mandatory) must be priced on the procurement portal or in ad hoc RFQs to ensure a complete solution for the client.
I. | Base system and Derivatives
Note: | Derivative must be from the same product line, e.g. alternative form factor, size or performance, and must meet all mimimum specifications
I.1 | Price(s) for offered system/solution and derivatives, including all components specified as standard in Section 1:
I.1a) | Base product _________________________________ | 999999.99
I.1b) | Derivative 1 model name + description _____________ | 0
I.1c) | Derivative 2 model name + description _____________ | 0
I.1d) | Derivative 3 model name + description _____________ | 0
I.1e) | Derivative 4 model name + description _____________ | 0
I.1f) | Derivative 5 model name + description _____________ | 0
J. | Services
J.1 | SLA upgrades (upliftment of bundled SLA):
J.1a) | Guaranteed 4-hour fix/replace, countrywide, 9 hours x 5 days | 0
J.1b) | Guaranteed 8-hour fix/replace, countrywide, 24 hours x 7 days | 0
J.1c) | Guaranteed 4-hour fix/replace, countrywide, 24 hours x 7 days | 0
J.1d) | Countrywide on-site with full coverage (parts and labour) for office hours (7:30 - 17:00), with next business-day repair for 4 years (48 months) from date of delivery | 0
J.1e) | Countrywide on-site with full coverage (parts and labour) for office hours (7:30 - 17:00), with next business-day repair for 5 years (60 months) from date of delivery | 0
J.1f) | "Keep your drive" service: if device is replaced or otherwise removed by service provider, the primary storage drive is retained by the customer | 0
J.2 | Additional technical support per hour (over and above standard SLA - zones defined in Conditions):
J.2a) | Zone A | 0
J.2b) | Zone B | 0
J.2c) | Zone C | 0
J.3 | Installation charge for base unit | 0
J.4 | Accidental damage protection for entire warranty period | 0
J.5 | Customisation services:
J.5a) | Firmware update to display customer info @ boot | 0
J.5b) | Automated installation of client's software disk image by supplier (price per unit) | 0
J.5c) | Etching / marking of system chassis with customer info | 0
J.5d) | Other customisation service _____________________ | 0
J.5e) | Other customisation service _____________________ | 0
J.6 | Additional professional services per hour | 0
K. | Options and Accessories
Note: | All accessories/upgrades ordered as part of the solution must be installed and fully operational at delivery
K.1 | CPU upgrades (replacements for the CPU included in the base system, must conform to base spec - only applicable to new systems):
K.1a) | CPU upgrade: Core i5-class | 999999.99
K.1b) | CPU upgrade: Core i5-class, managed version (e.g. vPro) | 999999.99
K.1c) | CPU upgrade: Core i7-class | 999999.99
K.1d) | CPU upgrade: Core i7-class, managed version (e.g. vPro) | 999999.99
K.2 | Memory upgrades (replacements or additions for the RAM included in the base system, must conform to base spec - only applicable to new systems):
K.2a) | 8GB RAM total | 999999.99
K.2b) | 16GB RAM total | 999999.99
K.2c) | 32GB RAM total | 0
K.2d) | Other RAM configuration ________________________ | 0
K.2e) | Other RAM configuration ________________________ | 0
K.3 | Storage upgrades (replacements or additions for the drive included in the base system, must conform to base spec - only applicable to new systems):
K.3a) | Upgrade: 1TB HDD | 0
K.3b) | Upgrade: 240GB SSD | 999999.99
K.3c) | Upgrade: 480GB SSD | 0
K.3d) | Upgrade: 960GB SSD | 0
K.3e) | Upgrade: 240GB SSD - NVMe | 0
K.3f) | Upgrade: 480GB SSD - NVMe | 0
K.3g) | Upgrade: 960GB SSD - NVMe | 0
K.3h) | Additional 500GB SATA HDD | 0
K.3i) | Additional 1TB SATA HDD | 0
K.3j) | Additional storage option ________________________ | 0
K.3k) | Additional storage option ________________________ | 0
K.4 | Optical drive: DVD-DL RW / DVD-RAM | 999999.99
K.5 | Upgrade for integrated graphics adapter | 0
K.6 | Operating systems (licensed for pre-loading):
K.6a) | Linux, incorporating standard support agreement | 999999.99
K.6b) | VMWare workstation | 0
K.6c) | Alternative desktop hypervisor | 0
K.7 | Power sources/accessories:
K.7a) | Additional battery pack | 0
K.7b) | High-capacity battery pack | 0
K.7c) | Additional AC adapter | 999999.99
K.7d) | Vehicle adapter/charger | 0
K.7e) | Additional power adapter ________________________ | 0
K.8 | Docking options and stands:
K.8a) | Basic port replicator: Video + USB | 0
K.8b) | Enhanced port replicator: Power, Video, Network, USB | 0
K.8c) | Docking station: Power, Video, Network, USB | 0
K.8d) | Additional docking option _______________________ | 0
K.8e) | Additional docking option _______________________ | 0
K.8f) | Laptop stand | 0
K.9 | Communications:
K.9a) | Webcam, 720p resolution | 0
K.9b) | Advanced webcam, 1080p resolution | 0
K.9c) | Advanced webcam, IR with Windows Hello support | 0
K.9d) | WWAN adapter: LTE | 999999.99
K.9e) | USB to Ethernet adapter | 0
K.9f) | USB to VGA adapter | 0
K.9g) | USB to HDMI adapter | 0
K.9h) | Additional adapter _____________________________ | 0
K.9i) | Additional adapter _____________________________ | 0
K.9j) | 3m Cat6 flylead with dust boot | 0
K.10 | Carry bags (replacement for the bundled bag):
K.10a) | Advanced carry bag | 999999.99
K.10b) | Backpack or disguised carry bag | 999999.99
K.10c) | Laptop sleeve | 0
K.10d) | Additional carry bag ___________________________ | 0
K.10e) | Additional carry bag ___________________________ | 0
K.11 | Input devices:
K.11a) | 104-key keyboard | 0
K.11b) | Mobile USB mouse | 0
K.11c) | Wireless 3-button optical mouse | 0
K.11d) | Keyboard + mouse bundle | 0
K.11e) | Touch screen option | 0
K.11f) | Additional input device __________________________ | 0
K.11g) | Additional input device __________________________ | 0
K.12 | External displays (only applicable to new systems):
K.12a) | 21" LCD monitor | 999999.99
K.12b) | 23" LCD monitor | 999999.99
K.12c) | 24" LCD monitor | 999999.99
K.13 | Security components:
K.13a) | Biometric reader (e.g. fingerprint) | 999999.99
K.13b) | Additional biometric reader ______________________ | 0
K.13c) | Additional biometric reader ______________________ | 0
K.13d) | Additional biometric reader ______________________ | 0
K.13e) | Smart card reader | 999999.99
K.13f) | Asset tracking/anti-theft tool: activation + licence | 0
K.13g) | Additional security lock _________________________ | 0
K.13h) | Additional security lock _________________________ | 0
K.13i) | Client security software _________________________ | 0
K.13j) | Client security software _________________________ | 0
K.14 | Productivity software (licensed for pre-loading):
K.14a) | Microsoft Office Standard (latest version) | 999999.99
K.14b) | Corel WordPerfect Suite (latest version) | 0
K.14c) | Remote configuration and management tool | 0
K.14d) | Additional software ____________________________ | 0
K.15 | Additional accessories:
K.15a) | Additional accessory ___________________________ | 0
K.15b) | Additional accessory ___________________________ | 0
K.15c) | Additional accessory ___________________________ | 0
K.15d) | Additional accessory ___________________________ | 0
K.15e) | Additional accessory ___________________________ | 0

## Note5
SITA Certification: Personal Computing Devices |  |  | Technical specification
This form must be filled in and submitted in Excel format |  |  | Version 2.81 - TU28 Q1 2023
Note5: Advanced business laptop
Line # | Specification | Response / OEM price incl. VAT | Comment / Details / Model #
Product brand name
Product name/model number
OEM or OEM representative
SECTION 1: TECHNICAL SPECIFICATION (Mandatory)
Note: | Section 1 specifies mandatory capabilities and components that must be supported by the offered system (included in the base price, implemented and fully functional across all subsystems).
A. | Functional requirements
A.1 | Advanced laptop with high performance and less emphasis on mobility | No
A.2 | Maximum system weight (including battery and internal devices): 2.5kg | No
A.3 | Battery life per charge during normal usage according to third-party measurement (e.g. UL PCMark): at least 8 hours | No
A.4 | Display subsystem properties:
A.4a) | 14"+ anti-glare TFT LCD panel, 130+ ppi | No
A.4b) | Discrete display adapter (GPU) standard | No
A.5 | CPU: 64-bit 6-core,12-thread mobile processor - 11th-gen Intel Core i5, 4th-gen AMD Ryzen 5 or equivalent | No
A.5a) | Alternative processors and architectures with similar performance and required compatibility (Win64) will be acceptable | No
A.6 | Standard RAM: 16GB | No
A.7 | Storage subsystem properties:
A.7a) | 480GB NVMe | No
A.7b) | System supports the main system drive internally, with external devices for additional drives bundled if required | No
A.8 | Connectivity: Gigabit ethernet, WiFi 6 and Bluetooth 5 | No
A.9 | Operating system: Windows 10 Professional 64-bit | No
A.9a) | OS must be downgraded from Windows 11 if required, unless client specifically requests Win11 | No
A.10 | Warranty and support included in solution price: countrywide on-site with full coverage (parts and labour for entire solution, including upgrades and accessories) during office hours (7:30 - 17:00), with 4-hour acknowledgement and next business day resolution (Zone-dependent as per Conditions) for 3 years (36 months) from date of delivery. OEM partner will be responsible for providing on-site services | No
B. | Standard components (Included in Solution Price)
Note: | This section lists functionality and components that must be included in the Base Price. All other components are priced separately in Section 2.
B.1 | Fully functional base unit as specified in Section 1, including hardware warranty, SLA, standard power and interface cables, required accessories, documentation, packaging and on-site delivery | No
B.2 | CPU, RAM and mass storage as specified | No
B.3 | Network and display subsystems as specified | No
B.4 | Integrated keyboard and pointing device as specified | No
B.5 | Software included with system:
B.5a) | Operating system as specified | No
B.5b) | Drivers for operating systems as specified, supporting full functionality for all subsystems | No
B.5c) | Recovery mechanism as specified | No
B.6 | Carry bag and cable lock as specified | No
C. | Properties and functionality
C.1 | System architecture:
C.1a) | 64-bit processor platform with 64-bit OS and drivers | No
C.1b) | Baseline system compatibility: Windows 10 64-bit and compatible applications | No
C.1c) | System board and chipset support for at least 8 cores and 16 threads | No
C.1d) | Real-world performance level must be equivalent to specified baseline CPU; lower-performing systems will not be certified | No
C.2 | CPU architecture and technologies:
C.2a) | 64-bit, multi-core processor | No
C.2b) | Hardware-assisted virtualisation technology | No
C.2c) | Execute disable technology | No
C.2d) | Power-efficient technology | No
C.2e) | State CPU OEM architecture supported by system
C.2f) | State CPU make and model
C.3 | State chipset make and model
C.4 | System must be available for purchase without an OS, or with Linux preloaded | No
D. | Memory, bus and I/O
D.1 | RAM expandable to 32GB | No
D.2 | Memory architecture: DDR-4 SDRAM | No
D.2a) | At least 1 memory slot available for upgrades after base RAM has been populated preferred | No
D.3 | PCI Express 3.0 | No
D.4 | USB 3.0 SuperSpeed (5Gbps) | No
D.4a) | USB 3.1 Gen2 (10Gbps) preferred | No
D.4b) | USB 3 Type C port | No
D.4c) | 4 USB ports (total) | No
D.4d) | State number of USB ports
D.4e) | USB-C charger included in base price | No
D.5 | Support for Thunderbolt 4 | No
D.6 | Bluetooth 4.x | No
D.7 | High-bandwidth docking capability (support for power, network, video, USB): USB Type C or ThunderBolt | No
D.7a) | Dock solution must be able to charge system battery | No
D.7b) | Common docking solutions across brand models and generations | No
D.8 | Universal/common accessories, docking options, batteries and power supplies across product range | No
D.9 | Integrated 86-key keyboard with standard US (ANSI) layout according to ISO/IEC 9995 (ANSI 80% form factor) | No
D.9a) | Discrete, unshifted function keys (F1-F12), support for advanced keyboard functions (Pause/Break/Scroll/PrtsScr/Num) and IDHEPP keys preferred | No
D.9b) | Dedicated hardware buttons for system control functions such as Mute/Volume/Wireless preferred | No
D.10 | Integrated 3-button pointing device, or 2 buttons with scroll function | No
D.10a) | Dual pointing devices preferred | No
D.10b) | Touchpad support for multi-touch | No
D.11 | High-definition audio | No
D.11a) | Built-in microphone + external mic input | No
D.11b) | Support for line-level input preferred | No
D.12 | Integrated HD webcam | No
E. | Storage, network and display subsystems
E.1 | SATA 6Gbps storage interface | No
E.1a) | Support for NVMe storage devices over M.2 | No
E.2 | Storage specifications: SATA SSD | No
E.2a) | Storage failure prediction and alerting (SMART) | No
E.3 | Integrated flash memory card reader (e.g. SD, uSDX) preferred | No
E.4 | Optical drive: support for optional DVD-DL RW | No
E.5 | Wireless LAN:
E.5a) | WiFi 6 (802.11ax) - implemented according to WiFi Alliance standards | No
E.5b) | Dual-band radio: 2.4 and 5GHz | No
E.5c) | Support for WiFi 6E preferred | No
E.6 | Wired LAN:
E.6a) | 10/100/1000BaseT autosensing Ethernet | No
E.6b) | If an external wireless Ethernet adapter is required, it must be bundled in the solution price | No
E.6c) | Activity LEDs on RJ45 connector preferred | No
E.7 | Wireless WAN:
E.7a) | Support for WWAN via optional upgrade | No
E.7b) | Wireless WAN adapter included in Base Price preferred | No
E.8 | Support for IPv4 and IPv6 | No
E.9 | Discrete display adapter (GPU) | No
E.9a) | Digital video interface (e.g. DisplayPort, HDMI) | No
E.9b) | External VGA port preferred | No
E.9c) | State display adapter make and model
E.9d) | Sufficient video RAM (system-based or dedicated) to support maximum required resolution and display features | No
E.9e) | Max resolution: support for 2560x1440 @ 32-bit colour | No
E.9f) | Dual independent display functionality | No
E.9g) | Support for Miracast or equivalent wireless display | No
E.9h) | If an adapter is required to connect to an external display, the adapter must be bundled in the solution price | No
E.10 | Integrated display panel properties:
E.10a) | State diagonal size (inches)
E.10b) | State resolution (X*Y pixels)
E.10c) | State sharpness in ppi (pixels/inch)
E.10d) | State max brightness (cd/m2 / nits)
E.10e) | Anti-glare/matte finish (not glossy) - touch-screen systems excepted | No
E.10f) | State display panel type: at least IPS / VA
E.10g) | Integrated low blue-light function preferred | No
E.10h) | Flicker-free backlight preferred | No
F. | System and Power Management
F.1 | ACPI 4.0 | No
F.2 | Battery properties:
F.2a) | Integrated rechargeable battery | No
F.2b) | Replaceable battery | No
F.2c) | State rated battery life for base system - OEM estimate based on standard usage profile (hours)
F.2d) | State battery life based on UL PCMark or equivalent third-party benchmark (hours)
F.2e) | State rated power output for standard battery (mAh)
F.2f) | Support for fast charging preferred | No
F.2g) | Batteries are excluded from the standard hardware warranty, but must be covered by the same warranty conditions for at least a 1-year period. Non-removable batteries must be covered by the standard full SLA | No
F.2h) | 3-year battery warranty included in Base Price preferred | No
F.3 | Platform management standards and capabilities:
F.3a) | Wake on LAN | No
F.3b) | PXE | No
F.3c) | DMTF standards: SMBIOS, WBEM and CIM | No
F.3d) | DASH 1.2 | No
F.3e) | Support for optional, licensed System management client | No
F.3f) | Management client included in Base price preferred | No
F.4 | Drivers and software supporting full functionality for all subsystems on the following operating systems:
F.4a) | Windows 10 and 8 (signed drivers for both 32- and 64-bit) | No
F.4b) | Enterprise Linux (latest kernel version) | No
F.5 | All applicable drivers and software must be available for download | No
F.6 | Latest versions of software and drivers must be supplied in a small, efficient installation that minimises use of host system resources (RAM, disk space, etc.) | No
F.7 | System recovery mechanism included in the Base price: must restore system to original working state automatically, inclusive of drivers and licences | No
F.7a) | If the recovery image is on the system drive, the user must have the option to transfer the image to alternative media (e.g. flash drive) | No
F.8 | Security:
F.8a) | OEMs must ensure that the device/solution is as secure as possible by continuously monitoring and making available fixes for vulnerabilities via firmware and software updates | No
F.8b) | Support for UEFI Secure Boot (must be disablable) | No
F.8c) | Integrated hardware crypto processor and encryption key storage (e.g. TPM) | No
F.8d) | System Boot and Setup passwords | No
F.8e) | Setup-level control over removable devices and ports (enable/disable), and boot order | No
F.8f) | Support for non-removable (firmware-based) track & trace capability | No
F.8g) | Locking cable included in Base Price: 1.8m length, high-quality carbon steel cable, all-metal head, corrosion- and tamper-resistant | No
F.8h) | Integrated cable lock slot: steel construction, anchored to system chassis | No
F.8i) | Lock for dockable, detachable or 2-in-1 systems must secure both main unit and dock | No
F.8j) | Password protection for primary storage | No
F.8k) | Disable individual USB ports in system Setup preferred | No
F.8l) | Integrated smart card reader preferred | No
F.8m) | Customisable startup screen (e.g. Government logo) or SA Coat of Arms on unit preferred | No
F.8n) | Support for firmware-based identity/asset tag | No
F.8o) | Support for integrated biometric reader (e.g. fingerprint, face) | No
F.8p) | Support for Windows Hello biometric framework | No
F.8q) | Support for on-board smart card reader preferred | No
F.8r) | Support for complete anti-theft solution | No
F.8s) | All WLAN interfaces must support at least WPA-3 security | No
F.8t) | Physical privacy shutter for webcam preferred | No
F.8u) | Before disposal or removal from site, all internal storage and other bundled media must be erased to at least US DoD 5220.22-M standard, or an alternative security level acceptable to the Client | No
F.8v) | State any additional security features incorporated in the device
G. | System enclosure and environmental characteristics
G.1 | System weights and size:
G.1a) | State system weight only (including battery and internal devices) (kg)
G.1b) | State system travelling weight (including battery, AC adapter and specified devices) (kg)
G.1c) | State system dimensions (system unit only, excluding external devices) (HxWxD cm)
G.1d) | Note: systems that are significantly lighter or thinner than specified (e.g. Ultrabook-class) may not be excempted from meeting other technical requirements, e.g. ports, slots, options, etc., pending SITA approval | No
G.2 | Power supply: autoranging 110-230 VAC ±10%, 50 Hz with sufficient capacity for maximum upgrades/options supported by system | No
G.2a) | 1.8m AC adapter+power cable with SA-standard, moulded 3-prong 15A plug | No
G.3 | Power consumption figures for base system:
G.3a) | State maximum power consumption (Watts) | 9999
G.3b) | State idle power consumption (Watts) | 9999
G.3c) | State Standby mode (S3) power consumption (Watts) | 9999
G.3d) | State Off mode (S5) power consumption (Watts) | 9999
G.3e) | State EPA Typical Energy Consumption (TEC) for the device (if available) | 9999
G.3f) | System power saving (including hibernate support, monitor power-down, and a default power-efficient profile) is enabled by default on supplied OS installation | No
G.4 | Maximum acoustic noise level for base system: 45 dB(A) according to ISO 9296 | No
G.4a) | State maximum noise level in dB(A) | 9999
G.5 | Device is field-servicable (i.e. system or components not glued together) preferred | No
G.6 | Metal hinges for display preferred | No
G.7 | Spill-resistant keyboard preferred | No
G.8 | MIL-STD 810H certified for drop, vibration, altitude and temperature preferred | No
G.9 | Backlit keyboard option preferred | No
G.10 | Carry bag included in Base price: High-quality 2-compartment bag with 500D fabric, protective padding, metal zippers and fasteners and padded strap, correctly sized and able to adequately house and protect the mobile device and standard accessories | No
H. | Standards and certifications
Note: | Proof of all certifications, accreditations and compliance with standards will be required at evaluation. Full test reports do NOT need to be submitted
H.1 | International warranty (first-world countries) | No
H.2 | Microsoft-certified for Windows 10 Professional | No
H.2a) | State Microsoft certificate number
H.3 | System certified/validated to support a mainstream, enterprise-class Linux distro preferred | No
H.4 | Note: MacOS-based (Apple) systems may be offered in the appropriate categories. Non-applicable PC-focussed specifications will be waived for these systems | No
H.5 | All built-in wireless communications modules (radios) must be ICASA-certified | No
H.6 | EPA Energy Star 6 or equivalent eco design/certification | No
H.7 | EPEAT-certified preferred | No
H.8 | TCO6 for ergonomics and environmental characteristics preferred | No
H.9 | Manufacturing and environmental certifications:
H.9a) | ISO 9000 certification for design, system and component manufacturing, and assembly | No
H.9b) | ISO 14000 certification for environmental management | No
H.9c) | Reduction of Hazardous Substances (RoHS) | No
H.9d) | State country of manufacture
H.10 | Regulatory standards (international certification acceptable):
H.10a) | ISO/IEC 62368: Electrical safety | No
H.10b) | CISPR 32 / EN 55032: General EMC requirements | No
H.11 | All supplied cables and connectors must be implemented according to the relevant international standards (e.g. USB, Thunderbolt, Cat6) to ensure safe, reliable and compatible connections | No
H.11a) | All USB devices and cables must be implemented according to USB Implementers Forum (usb.org) standards | No
H.12 | Supplier certification: all suppliers of this product to Government must be trained and certified by OEM to supply, install and support the offered solution; appropriate accreditation for the level of skill required | No
H.13 | Component certification: All accessories, upgrades, options, parts and consumables supplied with this unit must be approved and supported by the device OEM (i.e. OEM warranty must be honoured). | No
H.14 | Product must be focussed on and designed for enterprise, professional or business environments. Consumer-grade products will not be accepted | No
H.15 | Limit on pre-installed software: due to the impact on security and efficiency, no third-party software may be bundled that does marketing/advertising, establishes an internet connection not initiated by the user, is trialware, changes default OS settings, is difficult to remove, or negatively affects system performance. OEMs must be able to show the value of any bundled software, or remove it from the image. Bundled software with any performance impact must be approved as part of the certification process | No
H.16 | OEM must ensure via its partners and channel that sufficient spare parts and support resources are available at all times to meet SLA duration and turnaround times. OEM must inform SITA if this obligation cannot be met | No
H.17 | System model change lifecycle: at least 12 months from introduction to replacement (excluding changes mandated by SITA Tech Updates) | No
SECTION 2: SYSTEMS, COMPONENTS, UPGRADES & ACCESSORIES SCHEDULE
Note: | Pricing represents OEM ceiling prices only, and are SOLELY for use in an INDICATIVE TCO calculation. It is not a quote, will not be used for negotation, and will not be used in any tender. All supported components (mandatory and non-mandatory) must be priced on the procurement portal or in ad hoc RFQs to ensure a complete solution for the client.
I. | Base system and Derivatives
Note: | Derivative must be from the same product line, e.g. alternative form factor, size or performance, and must meet all mimimum specifications
I.1 | Price(s) for offered system/solution and derivatives, including all components specified as standard in Section 1:
I.1a) | Base product _________________________________ | 999999.99
I.1b) | Derivative 1 model name + description _____________ | 0
I.1c) | Derivative 2 model name + description _____________ | 0
I.1d) | Derivative 3 model name + description _____________ | 0
I.1e) | Derivative 4 model name + description _____________ | 0
I.1f) | Derivative 5 model name + description _____________ | 0
J. | Services
J.1 | SLA upgrades (upliftment of bundled SLA):
J.1a) | Guaranteed 4-hour fix/replace, countrywide, 9 hours x 5 days | 0
J.1b) | Guaranteed 8-hour fix/replace, countrywide, 24 hours x 7 days | 0
J.1c) | Guaranteed 4-hour fix/replace, countrywide, 24 hours x 7 days | 0
J.1d) | Countrywide on-site with full coverage (parts and labour) for office hours (7:30 - 17:00), with next business-day repair for 4 years (48 months) from date of delivery | 0
J.1e) | Countrywide on-site with full coverage (parts and labour) for office hours (7:30 - 17:00), with next business-day repair for 5 years (60 months) from date of delivery | 0
J.1f) | "Keep your drive" service: if device is replaced or otherwise removed by service provider, the primary storage drive is retained by the customer | 0
J.2 | Additional technical support per hour (over and above standard SLA - zones defined in Conditions):
J.2a) | Zone A | 0
J.2b) | Zone B | 0
J.2c) | Zone C | 0
J.3 | Installation charge for base unit | 0
J.4 | Accidental damage protection for entire warranty period | 0
J.5 | Customisation services:
J.5a) | Firmware update to display customer info @ boot | 0
J.5b) | Automated installation of client's software disk image by supplier (price per unit) | 0
J.5c) | Etching / marking of system chassis with customer info | 0
J.5d) | Other customisation service _____________________ | 0
J.5e) | Other customisation service _____________________ | 0
J.6 | Additional professional services per hour | 0
K. | Options and Accessories
Note: | All accessories/upgrades ordered as part of the solution must be installed and fully operational at delivery
K.1 | CPU upgrades (replacements for the CPU included in the base system, must conform to base spec - only applicable to new systems):
K.1a) | CPU upgrade: Core i7-class | 999999.99
K.1b) | CPU upgrade: Core i7-class, managed version (e.g. vPro) | 999999.99
K.2 | Memory upgrades (replacements or additions for the RAM included in the base system, must conform to base spec - only applicable to new systems):
K.2a) | 8GB RAM total | 999999.99
K.2b) | 16GB RAM total | 999999.99
K.2c) | 32GB RAM total | 0
K.2d) | Other RAM configuration ________________________ | 0
K.2e) | Other RAM configuration ________________________ | 0
K.3 | Storage upgrades (replacements or additions for the drive included in the base system, must conform to base spec - only applicable to new systems):
K.3a) | Upgrade: 240GB SSD | 999999.99
K.3b) | Upgrade: 480GB SSD | 999999.99
K.3c) | Upgrade: 960GB SSD | 0
K.3d) | Upgrade: 240GB SSD - NVMe | 0
K.3e) | Upgrade: 480GB SSD - NVMe | 0
K.3f) | Upgrade: 960GB SSD - NVMe | 0
K.3g) | Replacement 500GB SATA HDD | 0
K.3h) | Replacement 1TB SATA HDD | 0
K.3i) | Additional 500GB SATA HDD | 0
K.3j) | Additional 1TB SATA HDD | 0
K.3k) | Additional storage option ________________________ | 0
K.3l) | Additional storage option ________________________ | 0
K.3m) | Additional storage option ________________________ | 0
K.3n) | Additional storage option ________________________ | 0
K.4 | Optical drive: DVD-DL RW / DVD-RAM | 999999.99
K.5 | Upgrade for integrated graphics adapter | 0
K.6 | Operating systems (licensed for pre-loading):
K.6a) | Linux, incorporating standard support agreement | 999999.99
K.6b) | VMWare workstation | 0
K.6c) | Alternative desktop hypervisor | 0
K.7 | Power sources/accessories:
K.7a) | Additional battery pack | 0
K.7b) | High-capacity battery pack | 0
K.7c) | Additional AC adapter | 999999.99
K.7d) | Vehicle adapter/charger | 0
K.7e) | Additional power adapter ________________________ | 0
K.8 | Docking options and stands:
K.8a) | Basic port replicator: Video + USB | 0
K.8b) | Enhanced port replicator: Power, Video, Network, USB | 0
K.8c) | Docking station: Power, Video, Network, USB | 0
K.8d) | Additional docking option _______________________ | 0
K.8e) | Additional docking option _______________________ | 0
K.8f) | Laptop stand | 0
K.9 | Communications:
K.9a) | Webcam, 720p resolution | 0
K.9b) | Advanced webcam, 1080p resolution | 0
K.9c) | Advanced webcam, IR with Windows Hello support | 0
K.9d) | WWAN adapter: LTE | 999999.99
K.9e) | USB to Ethernet adapter | 0
K.9f) | USB to VGA adapter | 0
K.9g) | USB to HDMI adapter | 0
K.9h) | Additional adapter _____________________________ | 0
K.9i) | Additional adapter _____________________________ | 0
K.9j) | 3m Cat6 flylead with dust boot | 0
K.10 | Carry bags (replacement for the bundled bag):
K.10a) | Advanced carry bag | 999999.99
K.10b) | Backpack or disguised carry bag | 999999.99
K.10c) | Laptop sleeve | 0
K.10d) | Additional carry bag ___________________________ | 0
K.10e) | Additional carry bag ___________________________ | 0
K.11 | Input devices:
K.11a) | 104-key keyboard | 0
K.11b) | Mobile USB mouse | 0
K.11c) | Wireless 3-button optical mouse | 0
K.11d) | Keyboard + mouse bundle | 0
K.11e) | Touch screen option | 0
K.11f) | Additional input device __________________________ | 0
K.11g) | Additional input device __________________________ | 0
K.12 | External displays (only applicable to new systems):
K.12a) | 23" LCD monitor | 999999.99
K.12b) | 24" LCD monitor | 999999.99
K.12c) | 27" LCD monitor | 999999.99
K.13 | Security components:
K.13a) | Biometric reader (e.g. fingerprint) | 999999.99
K.13b) | Additional biometric reader ______________________ | 0
K.13c) | Additional biometric reader ______________________ | 0
K.13d) | Additional biometric reader ______________________ | 0
K.13e) | Smart card reader | 999999.99
K.13f) | Asset tracking/anti-theft tool: activation + licence | 0
K.13g) | Additional security lock _________________________ | 0
K.13h) | Additional security lock _________________________ | 0
K.13i) | Client security software _________________________ | 0
K.13j) | Client security software _________________________ | 0
K.14 | Productivity software (licensed for pre-loading):
K.14a) | Microsoft Office Standard (latest version) | 999999.99
K.14b) | Corel WordPerfect Suite (latest version) | 0
K.14c) | Remote configuration and management tool | 0
K.14d) | Additional software ____________________________ | 0
K.15 | Additional accessories:
K.15a) | Additional accessory ___________________________ | 0
K.15b) | Additional accessory ___________________________ | 0
K.15c) | Additional accessory ___________________________ | 0
K.15d) | Additional accessory ___________________________ | 0
K.15e) | Additional accessory ___________________________ | 0

## Note_Tab
SITA Certification: Personal Computing Devices |  |  | Technical specification
This form must be filled in and submitted in Excel format |  |  | Version 2.81 - TU28 Q1 2023
Note_Tab: Convertible / 2-in-1 laptop
Line # | Specification | Response / OEM price incl. VAT | Comment / Details / Model #
Product brand name
Product name/model number
OEM or OEM representative
SECTION 1: TECHNICAL SPECIFICATION (Mandatory)
Note: | Section 1 specifies mandatory capabilities and components that must be supported by the offered system (included in the base price, implemented and fully functional across all subsystems).
A. | Functional requirements
A.1 | Highly portable touch- or pen-based laptop with 2-in-1, convertible or detachable design for touch or pen-based use | No
A.2 | Maximum system weight (including battery and internal devices): 1.5kg | No
A.3 | Battery life per charge during normal usage according to third-party measurement (e.g. UL PCMark): at least 8 hours | No
A.4 | Display subsystem properties:
A.4a) | 11"+ TFT LCD panel with multi-touch support, 110+ ppi | No
A.5 | CPU: 64-bit quad-core, 8-thread mobile processor - 11th-gen Intel Core i5, 4th-gen AMD Ryzen 5 or equivalent | No
A.5a) | Alternative processors and architectures with similar performance and required compatibility (Win64) will be acceptable | No
A.6 | Standard RAM: 8GB | No
A.7 | Storage subsystem properties:
A.7a) | 480GB NVMe | No
A.7b) | System supports the main system drive internally, with external devices for additional drives bundled if required | No
A.8 | Connectivity: Gigabit ethernet, WiFi 6 and Bluetooth 5 | No
A.9 | Operating system: Windows 10 Professional 64-bit | No
A.9a) | OS must be downgraded from Windows 11 if required, unless client specifically requests Win11 | No
A.10 | Warranty and support included in solution price: countrywide on-site with full coverage (parts and labour for entire solution, including upgrades and accessories) during office hours (7:30 - 17:00), with 4-hour acknowledgement and next business day resolution (Zone-dependent as per Conditions) for 3 years (36 months) from date of delivery. OEM partner will be responsible for providing on-site services | No
B. | Standard components (Included in Solution Price)
Note: | This section lists functionality and components that must be included in the Base Price. All other components are priced separately in Section 2.
B.1 | Fully functional base unit as specified in Section 1, including hardware warranty, SLA, standard power and interface cables, required accessories, documentation, packaging and on-site delivery | No
B.2 | CPU, RAM and mass storage as specified | No
B.3 | Network and display subsystems as specified | No
B.4 | Integrated/detachable mobile keyboard and integrated pointing device | No
B.5 | Software included with system:
B.5a) | Operating system as specified | No
B.5b) | Drivers for operating systems as specified, supporting full functionality for all subsystems | No
B.5c) | Recovery mechanism as specified | No
B.6 | Carry bag and cable lock as specified | No
C. | Properties and functionality
C.1 | State device form factor/design
C.2 | System architecture:
C.2a) | 64-bit processor platform with 64-bit OS and drivers | No
C.2b) | Baseline system compatibility: Windows 10 64-bit and compatible applications | No
C.2c) | System board and chipset support for at least 4 cores and 8 threads | No
C.2d) | Real-world performance level must be equivalent to specified baseline CPU; lower-performing systems will not be certified | No
C.3 | CPU architecture and technologies:
C.3a) | 64-bit, multi-core processor | No
C.3b) | Hardware-assisted virtualisation technology | No
C.3c) | Execute disable technology | No
C.3d) | Power-efficient technology | No
C.3e) | State CPU OEM architecture supported by system
C.3f) | State CPU make and model
C.4 | State chipset make and model
C.5 | System must be available for purchase without an OS, or with Linux preloaded preferred | No
D. | Memory, bus and I/O
D.1 | RAM expandable to 16GB | No
D.2 | Memory architecture: DDR-4 SDRAM preferred | No
D.2a) | At least 1 memory slot available for upgrades after base RAM has been populated preferred | No
D.3 | PCI Express 3.0 | No
D.4 | USB 3.0 SuperSpeed (5Gbps) | No
D.4a) | USB 3.1 Gen2 (10Gbps) preferred | No
D.4b) | USB 3 Type C port | No
D.4c) | 2 USB ports (total) | No
D.4d) | State number of USB ports
D.4e) | USB-C charger included in base price | No
D.5 | Bluetooth 4.x | No
D.6 | High-bandwidth docking capability (support for power, network, video, USB): USB Type C or ThunderBolt | No
D.7 | 86-key keyboard with standard US (ANSI) layout according to ISO/IEC 9995 (ANSI 80% form factor) | No
D.7a) | Discrete, unshifted function keys (F1-F12), support for advanced keyboard functions (Pause/Break/Scroll/PrtScr/Num) and IDHEPP cluster preferred | No
D.7b) | Dedicated hardware buttons for system control functions such as Mute/Volume/Wireless preferred | No
D.7c) | Integrated 2-button pointing device (applicable only for convertible devices) | No
D.8 | High-definition audio | No
D.8a) | Built-in microphone + external mic input | No
D.8b) | Support for line-level input preferred | No
D.9 | Integrated HD webcam | No
E. | Storage, network and display subsystems
E.1 | SATA 6Gbps storage interface | No
E.1a) | Support for NVMe storage devices over M.2 | No
E.2 | Storage specifications: SATA SSD | No
E.2a) | Support for solid-state drives (SSD) | No
E.2b) | If supplied, SSD drive capacity must be at least 240GB | No
E.2c) | Support for SSD-optimised storage standards: NVMe/SATAe over M.2 preferred | No
E.2d) | Storage failure prediction and alerting (SMART) | No
E.3 | Integrated flash memory card reader (e.g. SD, uSDX) preferred | No
E.4 | Wireless LAN:
E.4a) | WiFi 6 (802.11ax) - implemented according to WiFi Alliance standards | No
E.4b) | Dual-band radio: 2.4 and 5GHz | No
E.4c) | Support for WiFi 6E preferred | No
E.5 | Wired LAN:
E.5a) | 10/100/1000BaseT autosensing Ethernet | No
E.5b) | If an external wireless Ethernet adapter is required, it must be bundled in the solution price | No
E.5c) | Activity LEDs on RJ45 connector preferred | No
E.6 | Wireless WAN:
E.6a) | Support for WWAN via optional upgrade | No
E.6b) | Wireless WAN adapter included in Base Price preferred | No
E.7 | Support for IPv4 and IPv6 | No
E.8 | Integrated display adapter | No
E.8a) | Digital video interface (e.g. DisplayPort, HDMI) | No
E.8b) | State display adapter make and model
E.8c) | Sufficient video RAM (system-based or dedicated) to support maximum required resolution and display features | No
E.8d) | Supports external resolution of 1920x1080 32-bit colour | No
E.8e) | Dual independent display functionality | No
E.8f) | Support for Miracast or equivalent wireless display | No
E.8g) | If an adapter is required to connect to an external display, the adapter must be bundled in the solution price | No
E.9 | Integrated display panel properties:
E.9a) | IPS LCD panel (or equivalent) for wide viewing angles preferred | No
E.9b) | State diagonal size (inches)
E.9c) | State resolution (X*Y pixels)
E.9d) | State sharpness in ppi (pixels/inch)
E.9e) | State max brightness (cd/m2 / nits)
E.9f) | Anti-glare/matte finish (not glossy) preferred | No
E.10 | Touch screen with optional stylus support | No
E.10a) | State display panel type: at least IPS / VA
E.10b) | Integrated low blue-light function preferred | No
E.10c) | Flicker-free backlight preferred | No
F. | System and Power Management
F.1 | ACPI 4.0 | No
F.2 | Battery properties:
F.2a) | Integrated rechargeable battery | No
F.2b) | Replaceable battery preferred | No
F.2c) | State rated battery life for base system - OEM estimate based on standard usage profile (hours)
F.2d) | State battery life based on UL PCMark or equivalent third-party benchmark (hours)
F.2e) | State rated power output for standard battery (mAh)
F.2f) | Batteries are excluded from the standard hardware warranty, but must be covered by the same warranty conditions for at least a 1-year period. Non-removable batteries must be covered by the standard full SLA | No
F.2g) | 3-year battery warranty included in Base Price preferred | No
F.3 | Platform management standards and capabilities:
F.3a) | Wake on LAN | No
F.3b) | PXE | No
F.3c) | DMTF standards: SMBIOS, WBEM and CIM | No
F.3d) | DASH 1.2 | No
F.3e) | Support for optional, licensed System management client | No
F.4 | Drivers and software supporting full functionality for all subsystems on the following operating systems:
F.4a) | Windows 10 and 8 (signed drivers for both 32- and 64-bit) | No
F.4b) | Enterprise Linux (latest kernel version) preferred | No
F.5 | All applicable drivers and software must be available for download | No
F.6 | Latest versions of software and drivers must be supplied in a small, efficient installation that minimises use of host system resources (RAM, disk space, etc.) | No
F.7 | System recovery mechanism included in the Base price: must restore system to original working state automatically, inclusive of drivers and licences | No
F.7a) | If the recovery image is on the system drive, the user must have the option to transfer the image to alternative media (e.g. flash drive) | No
F.8 | Security:
F.8a) | OEMs must ensure that the device/solution is as secure as possible by continuously monitoring and making available fixes for vulnerabilities via firmware and software updates | No
F.8b) | Support for UEFI Secure Boot (must be disablable) | No
F.8c) | Integrated hardware crypto processor and encryption key storage (e.g. TPM) | No
F.8d) | System Boot and Setup passwords | No
F.8e) | Setup-level control over removable devices and ports (enable/disable), and boot order | No
F.8f) | Support for non-removable (firmware-based) track & trace capability | No
F.8g) | Locking cable included in Base Price: 1.8m length, high-quality carbon steel cable, all-metal head, corrosion- and tamper-resistant | No
F.8h) | Integrated cable lock slot: steel construction, anchored to system chassis | No
F.8i) | Lock for dockable, detachable or 2-in-1 systems must secure both main unit and dock | No
F.8j) | Password protection for primary storage | No
F.8k) | Customisable startup screen (e.g. Government logo) or SA Coat of Arms on unit preferred | No
F.8l) | Support for firmware-based identity/asset tag | No
F.8m) | Support for integrated biometric reader (e.g. fingerprint, face) | No
F.8n) | Support for Windows Hello biometric framework | No
F.8o) | Support for on-board smart card reader preferred | No
F.8p) | Support for complete anti-theft solution | No
F.8q) | All WLAN interfaces must support at least WPA-3 security | No
F.8r) | Physical privacy shutter for webcam preferred | No
F.8s) | Before disposal or removal from site, all internal storage and other bundled media must be erased to at least US DoD 5220.22-M standard, or an alternative security level acceptable to the Client | No
F.8t) | State any additional security features incorporated in the device
G. | System enclosure and environmental characteristics
G.1 | System weights and size:
G.1a) | State system weight only (including battery and internal devices) (kg)
G.1b) | State system travelling weight (including battery, AC adapter and specified devices) (kg)
G.1c) | State system dimensions (system unit only, excluding external devices) (HxWxD cm)
G.2 | Power supply: autoranging 110-230 VAC ±10%, 50 Hz with sufficient capacity for maximum upgrades/options supported by system | No
G.2a) | 1.8m AC adapter+power cable with SA-standard, moulded 3-prong 15A plug | No
G.3 | Power consumption figures for base system:
G.3a) | State maximum power consumption (Watts) | 9999
G.3b) | State idle power consumption (Watts) | 9999
G.3c) | State Standby mode (S3) power consumption (Watts) | 9999
G.3d) | State Off mode (S5) power consumption (Watts) | 9999
G.3e) | State EPA Typical Energy Consumption (TEC) for the device (if available) | 9999
G.3f) | System power saving (including hibernate support, monitor power-down, and a default power-efficient profile) is enabled by default on supplied OS installation | No
G.4 | Maximum acoustic noise level for base system: 45 dB(A) according to ISO 9296 | No
G.4a) | State maximum noise level in dB(A) | 9999
G.5 | Device is field-servicable (i.e. system or components not glued together) preferred | No
G.6 | MIL-STD 810H certified for drop, vibration, altitude and temperature preferred | No
G.7 | Carry bag included in Base price: High-quality 2-compartment bag with 500D fabric, protective padding, metal zippers and fasteners and padded strap, correctly sized and able to adequately house and protect the mobile device and standard accessories | No
H. | Standards and certifications
Note: | Proof of all certifications, accreditations and compliance with standards will be required at evaluation. Full test reports do NOT need to be submitted
H.1 | International warranty (first-world countries) preferred | No
H.2 | Microsoft-certified for Windows 10 Professional | No
H.2a) | State Microsoft certificate number
H.3 | System certified/validated to support a mainstream, enterprise-class Linux distro preferred | No
H.4 | All built-in wireless communications modules (radios) must be ICASA-certified | No
H.5 | EPA Energy Star 6 or equivalent eco design/certification | No
H.6 | EPEAT-certified preferred | No
H.7 | TCO6 for ergonomics and environmental characteristics preferred | No
H.8 | System board manufacturer ISO9000-certified (or equivalent) | No
H.9 | Manufacturing and environmental certifications:
H.9a) | ISO 9000 certification for design, system and component manufacturing, and assembly | No
H.9b) | ISO 14000 certification for environmental management | No
H.9c) | Reduction of Hazardous Substances (RoHS) | No
H.9d) | State country of manufacture
H.10 | Regulatory standards (international certification acceptable):
H.10a) | ISO/IEC 62368: Electrical safety | No
H.10b) | CISPR 32 / EN 55032: General EMC requirements | No
H.11 | All supplied cables and connectors must be implemented according to the relevant international standards (e.g. USB, Thunderbolt, Cat6) to ensure safe, reliable and compatible connections | No
H.11a) | All USB devices and cables must be implemented according to USB Implementers Forum (usb.org) standards | No
H.12 | Supplier certification: all suppliers of this product to Government must be trained and certified by OEM to supply, install and support the offered solution; appropriate accreditation for the level of skill required | No
H.13 | Component certification: All accessories, upgrades, options, parts and consumables supplied with this unit must be approved and supported by the device OEM (i.e. OEM warranty must be honoured). | No
H.14 | Product must be focussed on and designed for enterprise, professional or business environments. Consumer-grade products will not be accepted | No
H.15 | Limit on pre-installed software: due to the impact on security and efficiency, no third-party software may be bundled that does marketing/advertising, establishes an internet connection not initiated by the user, is trialware, changes default OS settings, is difficult to remove, or negatively affects system performance. OEMs must be able to show the value of any bundled software, or remove it from the image. Bundled software with any performance impact must be approved as part of the certification process | No
H.16 | OEM must ensure via its partners and channel that sufficient spare parts and support resources are available at all times to meet SLA duration and turnaround times. OEM must inform SITA if this obligation cannot be met | No
H.17 | System model change lifecycle: at least 12 months from introduction to replacement (excluding changes mandated by SITA Tech Updates) | No
SECTION 2: SYSTEMS, COMPONENTS, UPGRADES & ACCESSORIES SCHEDULE
Note: | Pricing represents OEM ceiling prices only, and are SOLELY for use in an INDICATIVE TCO calculation. It is not a quote, will not be used for negotation, and will not be used in any tender. All supported components (mandatory and non-mandatory) must be priced on the procurement portal or in ad hoc RFQs to ensure a complete solution for the client.
I. | Base system and Derivatives
Note: | Derivative must be from the same product line, e.g. alternative form factor, size or performance, and must meet all mimimum specifications
I.1 | Price(s) for offered system/solution and derivatives, including all components specified as standard in Section 1:
I.1a) | Base product _________________________________ | 999999.99
I.1b) | Derivative 1 model name + description _____________ | 0
I.1c) | Derivative 2 model name + description _____________ | 0
I.1d) | Derivative 3 model name + description _____________ | 0
I.1e) | Derivative 4 model name + description _____________ | 0
I.1f) | Derivative 5 model name + description _____________ | 0
J. | Services
J.1 | SLA upgrades (upliftment of bundled SLA):
J.1a) | Guaranteed 4-hour fix/replace, countrywide, 9 hours x 5 days | 0
J.1b) | Guaranteed 8-hour fix/replace, countrywide, 24 hours x 7 days | 0
J.1c) | Guaranteed 4-hour fix/replace, countrywide, 24 hours x 7 days | 0
J.1d) | Countrywide on-site with full coverage (parts and labour) for office hours (7:30 - 17:00), with next business-day repair for 4 years (48 months) from date of delivery | 0
J.1e) | Countrywide on-site with full coverage (parts and labour) for office hours (7:30 - 17:00), with next business-day repair for 5 years (60 months) from date of delivery | 0
J.1f) | "Keep your drive" service: if device is replaced or otherwise removed by service provider, the primary storage drive is retained by the customer | 0
J.2 | Additional technical support per hour (over and above standard SLA - zones defined in Conditions):
J.2a) | Zone A | 0
J.2b) | Zone B | 0
J.2c) | Zone C | 0
J.3 | Installation charge for base unit | 0
J.4 | Accidental damage protection for entire warranty period | 0
J.5 | Customisation services:
J.5a) | Firmware update to display customer info @ boot | 0
J.5b) | Automated installation of client's software disk image by supplier (price per unit) | 0
J.5c) | Etching / marking of system chassis with customer info | 0
J.5d) | Other customisation service _____________________ | 0
J.5e) | Other customisation service _____________________ | 0
J.6 | Additional professional services per hour | 0
K. | Options and Accessories
Note: | All accessories/upgrades ordered as part of the solution must be installed and fully operational at delivery
K.1 | CPU upgrades (replacements for the CPU included in the base system, must conform to base spec - only applicable to new systems):
K.1a) | CPU upgrade: Core i5-class | 999999.99
K.1b) | CPU upgrade: Core i5-class, managed version (e.g. vPro) | 0
K.1c) | CPU upgrade: Core i7-class | 0
K.2 | Memory upgrades (replacements or additions for the RAM included in the base system, must conform to base spec - only applicable to new systems):
K.2a) | 8GB RAM total | 999999.99
K.2b) | 16GB RAM total | 999999.99
K.2c) | Other RAM configuration ________________________ | 0
K.2d) | Other RAM configuration ________________________ | 0
K.3 | Storage upgrades (replacements or additions for the drive included in the base system, must conform to base spec - only applicable to new systems):
K.3a) | Upgrade: 480GB SSD | 0
K.3b) | Upgrade: 960GB SSD | 0
K.3c) | Upgrade: 240GB SSD - NVMe | 0
K.3d) | Upgrade: 480GB SSD - NVMe | 0
K.3e) | Upgrade: 960GB SSD - NVMe | 0
K.3f) | Additional storage option ________________________ | 0
K.3g) | Additional storage option ________________________ | 0
K.4 | Optical drive: DVD-DL RW / DVD-RAM | 999999.99
K.5 | Upgrade for integrated graphics adapter | 0
K.6 | Operating systems (licensed for pre-loading):
K.6a) | Linux, incorporating standard support agreement | 0
K.6b) | VMWare workstation | 0
K.6c) | Alternative desktop hypervisor | 0
K.7 | Power sources/accessories:
K.7a) | Additional battery pack | 0
K.7b) | Additional AC adapter | 999999.99
K.7c) | Vehicle adapter/charger | 0
K.7d) | Additional power adapter ________________________ | 0
K.8 | Docking options and stands:
K.8a) | Basic port replicator: Video + USB | 0
K.8b) | Enhanced port replicator: Power, Video, Network, USB | 0
K.8c) | Docking station: Power, Video, Network, USB | 0
K.8d) | Dock/tablet stand | 0
K.8e) | Additional docking option _______________________ | 0
K.8f) | Additional docking option _______________________ | 0
K.9 | Communications:
K.9a) | Webcam, 720p resolution | 0
K.9b) | Advanced webcam, 1080p resolution | 0
K.9c) | Advanced webcam, IR with Windows Hello support | 0
K.9d) | WWAN adapter: LTE | 999999.99
K.9e) | USB to Ethernet adapter | 0
K.9f) | USB to VGA adapter | 0
K.9g) | USB to HDMI adapter | 0
K.9h) | Additional adapter _____________________________ | 0
K.9i) | Additional adapter _____________________________ | 0
K.9j) | 3m Cat6 flylead with dust boot | 0
K.10 | Carry bags (replacement for the bundled bag):
K.10a) | Advanced carry bag | 0
K.10b) | Backpack or disguised carry bag | 0
K.10c) | Laptop sleeve | 0
K.10d) | Additional carry bag ___________________________ | 0
K.10e) | Additional carry bag ___________________________ | 0
K.11 | Input devices:
K.11a) | 104-key keyboard | 0
K.11b) | Mobile USB mouse | 0
K.11c) | Wireless 3-button optical mouse | 0
K.11d) | Keyboard + mouse bundle | 0
K.11e) | Additional input device __________________________ | 0
K.11f) | Additional input device __________________________ | 0
K.12 | External displays (only applicable to new systems):
K.12a) | 21" LCD monitor | 999999.99
K.12b) | 23" LCD monitor | 999999.99
K.12c) | 24" LCD monitor | 999999.99
K.13 | Security components:
K.13a) | Biometric reader (e.g. fingerprint) | 0
K.13b) | Additional biometric reader ______________________ | 0
K.13c) | Additional biometric reader ______________________ | 0
K.13d) | Additional biometric reader ______________________ | 0
K.13e) | Smart card reader | 0
K.13f) | Asset tracking/anti-theft tool: activation + licence | 0
K.13g) | Additional security lock _________________________ | 0
K.13h) | Additional security lock _________________________ | 0
K.13i) | Client security software _________________________ | 0
K.13j) | Client security software _________________________ | 0
K.14 | Productivity software (licensed for pre-loading):
K.14a) | Microsoft Office Standard (latest version) | 999999.99
K.14b) | Corel WordPerfect Suite (latest version) | 0
K.14c) | Remote configuration and management tool | 0
K.14d) | Additional software ____________________________ | 0
K.15 | Additional accessories:
K.15a) | Additional accessory ___________________________ | 0
K.15b) | Additional accessory ___________________________ | 0
K.15c) | Additional accessory ___________________________ | 0
K.15d) | Additional accessory ___________________________ | 0
K.15e) | Additional accessory ___________________________ | 0

## Note_WS
SITA Certification: Personal Computing Devices |  |  | Technical specification
This form must be filled in and submitted in Excel format |  |  | Version 2.81 - TU28 Q1 2023
Note_WS: Mobile technical workstation
Line # | Specification | Response / OEM price incl. VAT | Comment / Details / Model #
Product brand name
Product name/model number
OEM or OEM representative
SECTION 1: TECHNICAL SPECIFICATION (Mandatory)
Note: | Section 1 specifies mandatory capabilities and components that must be supported by the offered system (included in the base price, implemented and fully functional across all subsystems).
A. | Functional requirements
A.1 | Technical/engineering mobile workstation for CAD, GIS, DTP, etc; high-end technical workers with high data volumes and processing requirements. OpenGL- and ISV-certified | No
A.2 | Maximum system weight (including battery and internal devices): 3.5kg | No
A.3 | Battery life per charge during normal usage according to third-party measurement (e.g. UL PCMark): at least 5 hours | No
A.4 | Display subsystem properties:
A.4a) | 14"+ anti-glare TFT LCD panel, 130+ ppi | No
A.4b) | Discrete display adapter (GPU) with OpenGL support | No
A.5 | CPU: 64-bit 10-core, 20-thread mobile processor - 11th-gen Intel Core i7, 4th-gen AMD Ryzen 7 or equivalent | No
A.5a) | Alternative processors and architectures with similar performance and required compatibility (Win64) will be acceptable | No
A.6 | Standard RAM: 16GB | No
A.7 | Storage subsystem properties:
A.7a) | 1TB NVMe | No
A.7b) | System supports the main system drive internally, with external devices for additional drives bundled if required | No
A.8 | Connectivity: Gigabit ethernet, WiFi 6 and Bluetooth 5 | No
A.9 | Operating system: Windows 10 Professional 64-bit | No
A.9a) | OS must be downgraded from Windows 11 if required, unless client specifically requests Win11 | No
A.10 | Warranty and support included in solution price: countrywide on-site with full coverage (parts and labour for entire solution, including upgrades and accessories) during office hours (7:30 - 17:00), with 4-hour acknowledgement and next business day resolution (Zone-dependent as per Conditions) for 3 years (36 months) from date of delivery. OEM partner will be responsible for providing on-site services | No
B. | Standard components (Included in Solution Price)
Note: | This section lists functionality and components that must be included in the Base Price. All other components are priced separately in Section 2.
B.1 | Fully functional base unit as specified in Section 1, including hardware warranty, SLA, standard power and interface cables, required accessories, documentation, packaging and on-site delivery | No
B.2 | CPU, RAM and mass storage as specified | No
B.3 | Network and display subsystems as specified | No
B.4 | Integrated keyboard and pointing device as specified | No
B.5 | Software included with system:
B.5a) | Operating system as specified | No
B.5b) | Drivers for operating systems as specified, supporting full functionality for all subsystems | No
B.5c) | Recovery mechanism as specified | No
B.6 | Carry bag and cable lock as specified | No
C. | Properties and functionality
C.1 | Certifications for ISV technical applications (e.g. AutoDesk, Adobe, ESRI) | No
C.1a) | State ISV certifications for system
C.2 | System architecture:
C.2a) | 64-bit processor platform with 64-bit OS and drivers | No
C.2b) | Baseline system compatibility: Windows 10 64-bit and compatible applications | No
C.2c) | System board and chipset support for at least 8 cores and 16 threads | No
C.2d) | Real-world performance level must be equivalent to specified baseline CPU; lower-performing systems will not be certified | No
C.3 | CPU architecture and technologies:
C.3a) | 64-bit, multi-core processor | No
C.3b) | Hardware-assisted virtualisation technology | No
C.3c) | Execute disable technology | No
C.3d) | Power-efficient technology | No
C.3e) | State CPU OEM architecture supported by system
C.3f) | State CPU make and model
C.4 | State chipset make and model
C.5 | System must be available for purchase without an OS, or with Linux preloaded | No
D. | Memory, bus and I/O
D.1 | RAM expandable to 32GB | No
D.2 | Memory architecture: DDR-4 SDRAM | No
D.2a) | ECC (error correcting code) preferred | No
D.2b) | At least 1 memory slot available for upgrades after base RAM has been populated preferred | No
D.3 | PCI Express 3.0 | No
D.4 | USB 3.0 SuperSpeed (5Gbps) | No
D.4a) | USB 3.1 Gen2 (10Gbps) preferred | No
D.4b) | USB 3 Type C port | No
D.4c) | 3 USB ports (total) | No
D.4d) | State number of USB ports
D.4e) | Support for USB-C charging preferred | No
D.5 | Support for Thunderbolt 4 | No
D.6 | Support for Optane or similar non-volatile memory preferred | No
D.7 | Bluetooth 4.x | No
D.8 | High-bandwidth docking capability (support for power, network, video, USB): USB Type C or ThunderBolt | No
D.9 | Universal/common accessories, docking options, batteries and power supplies across product range | No
D.10 | Integrated 86-key keyboard with standard US (ANSI) layout according to ISO/IEC 9995 (ANSI 80% form factor) | No
D.10a) | Discrete, unshifted function keys (F1-F12), support for advanced keyboard functions (Pause/Break/Scroll/PrtsScr/Num) and IDHEPP cluster | No
D.10b) | Dedicated hardware buttons for system control functions such as Mute/Volume/Wireless preferred | No
D.11 | Integrated 3-button pointing device, or 2 buttons with scroll function | No
D.11a) | Dual pointing devices preferred | No
D.11b) | Touchpad support for multi-touch | No
D.12 | High-definition audio | No
D.12a) | Built-in microphone + external mic input | No
D.12b) | Support for line-level input preferred | No
D.13 | Integrated HD webcam | No
E. | Storage, network and display subsystems
E.1 | NVMe storage interface | No
E.1a) | Support for SATA preferred | No
E.2 | Storage specifications: NVMe SSD
E.2a) | Storage failure prediction and alerting (SMART) | No
E.3 | Integrated flash memory card reader (e.g. SD, uSDX) preferred | No
E.4 | Optical drive: support for optional DVD-DL RW | No
E.5 | Wireless LAN:
E.5a) | WiFi 6 (802.11ax) - implemented according to WiFi Alliance standards | No
E.5b) | Dual-band radio: 2.4 and 5GHz | No
E.5c) | Support for WiFi 6E preferred | No
E.6 | Wired LAN:
E.6a) | 10/100/1000BaseT autosensing Ethernet | No
E.6b) | If an external wireless Ethernet adapter is required, it must be bundled in the solution price | No
E.6c) | Activity LEDs on RJ45 connector preferred | No
E.7 | Wireless WAN:
E.7a) | Support for WWAN via optional upgrade | No
E.7b) | Wireless WAN adapter included in Base Price preferred | No
E.8 | Support for IPv4 and IPv6 | No
E.9 | Discrete, professional PCIe display adapter (ATI FireGL, nVidia Quadro or similar) with OpenGL support | No
E.9a) | OpenGL certified | No
E.9b) | Support for at least 8GB video RAM, depending on selected display adapter | No
E.9c) | Digital video interface (e.g. DisplayPort, HDMI) | No
E.9d) | Support for multiple options of display adapter preferred | No
E.9e) | Game- and entertainment-focussed products are not allowed. | No
E.9f) | State default display adapter make and model
E.9g) | Sufficient video RAM (system-based or dedicated) to support maximum required resolution and display features | No
E.9h) | Max resolution: support for 2560x1600 @ 32-bit colour | No
E.9i) | Dual independent display functionality | No
E.9j) | Support for Miracast or equivalent wireless display | No
E.9k) | If an adapter is required to connect to an external display, the adapter must be bundled in the solution price | No
E.10 | Integrated display panel properties:
E.10a) | State diagonal size (inches)
E.10b) | State resolution (X*Y pixels)
E.10c) | State sharpness in ppi (pixels/inch)
E.10d) | State max brightness (cd/m2 / nits)
E.10e) | Anti-glare/matte finish (not glossy) - touch-screen systems excepted | No
E.10f) | State display panel type: at least IPS / VA
E.10g) | Integrated low blue-light function preferred | No
E.10h) | Flicker-free backlight preferred | No
F. | System and Power Management
F.1 | ACPI 4.0 | No
F.2 | Battery properties:
F.2a) | Integrated rechargeable battery | No
F.2b) | Replaceable battery preferred | No
F.2c) | State rated battery life for base system - OEM estimate based on standard usage profile (hours)
F.2d) | State battery life based on UL PCMark or equivalent third-party benchmark (hours)
F.2e) | State rated power output for standard battery (mAh)
F.2f) | Support for fast charging preferred | No
F.2g) | Batteries are excluded from the standard hardware warranty, but must be covered by the same warranty conditions for at least a 1-year period. Non-removable batteries must be covered by the standard full SLA | No
F.2h) | 3-year battery warranty included in Base Price preferred | No
F.3 | Platform management standards and capabilities:
F.3a) | Wake on LAN | No
F.3b) | PXE | No
F.3c) | DMTF standards: SMBIOS, WBEM and CIM | No
F.3d) | DASH 1.2 | No
F.3e) | Support for optional, licensed System management client | No
F.3f) | Management client included in Base price preferred | No
F.4 | Drivers and software supporting full functionality for all subsystems on the following operating systems:
F.4a) | Windows 10 and 8 (signed drivers for both 32- and 64-bit) | No
F.4b) | Enterprise Linux (latest kernel version) | No
F.5 | All applicable drivers and software must be available for download | No
F.6 | Latest versions of software and drivers must be supplied in a small, efficient installation that minimises use of host system resources (RAM, disk space, etc.) | No
F.7 | System recovery mechanism included in the Base price: must restore system to original working state automatically, inclusive of drivers and licences | No
F.7a) | If the recovery image is on the system drive, the user must have the option to transfer the image to alternative media (e.g. flash drive) | No
F.8 | Security:
F.8a) | OEMs must ensure that the device/solution is as secure as possible by continuously monitoring and making available fixes for vulnerabilities via firmware and software updates | No
F.8b) | Support for UEFI Secure Boot (must be disablable) | No
F.8c) | Integrated hardware crypto processor and encryption key storage (e.g. TPM) | No
F.8d) | System Boot and Setup passwords | No
F.8e) | Setup-level control over removable devices and ports (enable/disable), and boot order | No
F.8f) | Support for non-removable (firmware-based) track & trace capability | No
F.8g) | Locking cable included in Base Price: 1.8m length, high-quality carbon steel cable, all-metal head, corrosion- and tamper-resistant | No
F.8h) | Integrated cable lock slot: steel construction, anchored to system chassis | No
F.8i) | Lock for dockable, detachable or 2-in-1 systems must secure both main unit and dock | No
F.8j) | Password protection for primary storage | No
F.8k) | Disable individual USB ports in system Setup preferred | No
F.8l) | Integrated smart card reader preferred | No
F.8m) | Customisable startup screen (e.g. Government logo) or SA Coat of Arms on unit preferred | No
F.8n) | Support for firmware-based identity/asset tag | No
F.8o) | Support for integrated biometric reader (e.g. fingerprint, face) | No
F.8p) | Support for Windows Hello biometric framework | No
F.8q) | Support for on-board smart card reader preferred | No
F.8r) | Support for complete anti-theft solution | No
F.8s) | All WLAN interfaces must support at least WPA-3 security | No
F.8t) | Physical privacy shutter for webcam preferred | No
F.8u) | Before disposal or removal from site, all internal storage and other bundled media must be erased to at least US DoD 5220.22-M standard, or an alternative security level acceptable to the Client | No
F.8v) | State any additional security features incorporated in the device
G. | System enclosure and environmental characteristics
G.1 | System weights and size:
G.1a) | State system weight only (including battery and internal devices) (kg)
G.1b) | State system travelling weight (including battery, AC adapter and specified devices) (kg)
G.1c) | State system dimensions (system unit only, excluding external devices) (HxWxD cm)
G.1d) | Note: systems that are significantly lighter or thinner than specified (e.g. Ultrabook-class) may not be excempted from meeting other technical requirements, e.g. ports, slots, options, etc., pending SITA approval | No
G.2 | Power supply: autoranging 110-230 VAC ±10%, 50 Hz with sufficient capacity for maximum upgrades/options supported by system | No
G.2a) | 1.8m AC adapter+power cable with SA-standard, moulded 3-prong 15A plug | No
G.3 | Power consumption figures for base system:
G.3a) | State maximum power consumption (Watts) | 9999
G.3b) | State idle power consumption (Watts) | 9999
G.3c) | State Standby mode (S3) power consumption (Watts) | 9999
G.3d) | State Off mode (S5) power consumption (Watts) | 9999
G.3e) | State EPA Typical Energy Consumption (TEC) for the device (if available) | 9999
G.3f) | System power saving (including hibernate support, monitor power-down, and a default power-efficient profile) is enabled by default on supplied OS installation | No
G.4 | Maximum acoustic noise level for base system: 45 dB(A) according to ISO 9296 | No
G.4a) | State maximum noise level in dB(A) | 9999
G.5 | Device is field-servicable (i.e. system or components not glued together) preferred | No
G.6 | Metal hinges for display preferred | No
G.7 | Spill-resistant keyboard preferred | No
G.8 | MIL-STD 810H certified for drop, vibration, altitude and temperature preferred | No
G.9 | Backlit keyboard option preferred | No
G.10 | Carry bag included in Base price: High-quality 2-compartment bag with 500D fabric, protective padding, metal zippers and fasteners and padded strap, correctly sized and able to adequately house and protect the mobile device and standard accessories | No
H. | Standards and certifications
Note: | Proof of all certifications, accreditations and compliance with standards will be required at evaluation. Full test reports do NOT need to be submitted
H.1 | International warranty (first-world countries) | No
H.2 | Microsoft-certified for Windows 10 Professional | No
H.2a) | State Microsoft certificate number
H.3 | System certified/validated to support a mainstream, enterprise-class Linux distro | No
H.4 | Note: MacOS-based (Apple) systems may be offered in the appropriate categories. Non-applicable PC-focussed specifications will be waived for these systems | No
H.5 | All built-in wireless communications modules (radios) must be ICASA-certified | No
H.6 | EPA Energy Star 6 or equivalent eco design/certification | No
H.7 | EPEAT-certified preferred | No
H.8 | TCO6 for ergonomics and environmental characteristics preferred | No
H.9 | Manufacturing and environmental certifications:
H.9a) | ISO 9000 certification for design, system and component manufacturing, and assembly | No
H.9b) | ISO 14000 certification for environmental management | No
H.9c) | Reduction of Hazardous Substances (RoHS) | No
H.9d) | State country of manufacture
H.10 | Regulatory standards (international certification acceptable):
H.10a) | ISO/IEC 62368: Electrical safety | No
H.10b) | CISPR 32 / EN 55032: General EMC requirements | No
H.11 | All supplied cables and connectors must be implemented according to the relevant international standards (e.g. USB, Thunderbolt, Cat6) to ensure safe, reliable and compatible connections | No
H.11a) | All USB devices and cables must be implemented according to USB Implementers Forum (usb.org) standards | No
H.12 | Supplier certification: all suppliers of this product to Government must be trained and certified by OEM to supply, install and support the offered solution; appropriate accreditation for the level of skill required | No
H.13 | Component certification: All accessories, upgrades, options, parts and consumables supplied with this unit must be approved and supported by the device OEM (i.e. OEM warranty must be honoured). | No
H.14 | Product must be focussed on and designed for enterprise, professional or business environments. Consumer-grade products will not be accepted | No
H.15 | Limit on pre-installed software: due to the impact on security and efficiency, no third-party software may be bundled that does marketing/advertising, establishes an internet connection not initiated by the user, is trialware, changes default OS settings, is difficult to remove, or negatively affects system performance. OEMs must be able to show the value of any bundled software, or remove it from the image. Bundled software with any performance impact must be approved as part of the certification process | No
H.16 | OEM must ensure via its partners and channel that sufficient spare parts and support resources are available at all times to meet SLA duration and turnaround times. OEM must inform SITA if this obligation cannot be met | No
H.17 | System model change lifecycle: at least 12 months from introduction to replacement (excluding changes mandated by SITA Tech Updates) | No
SECTION 2: SYSTEMS, COMPONENTS, UPGRADES & ACCESSORIES SCHEDULE
Note: | Pricing represents OEM ceiling prices only, and are SOLELY for use in an INDICATIVE TCO calculation. It is not a quote, will not be used for negotation, and will not be used in any tender. All supported components (mandatory and non-mandatory) must be priced on the procurement portal or in ad hoc RFQs to ensure a complete solution for the client.
I. | Base system and Derivatives
Note: | Derivative must be from the same product line, e.g. alternative form factor, size or performance, and must meet all mimimum specifications
I.1 | Price(s) for offered system/solution and derivatives, including all components specified as standard in Section 1:
I.1a) | Base product _________________________________ | 999999.99
I.1b) | Derivative 1 model name + description _____________ | 0
I.1c) | Derivative 2 model name + description _____________ | 0
I.1d) | Derivative 3 model name + description _____________ | 0
I.1e) | Derivative 4 model name + description _____________ | 0
I.1f) | Derivative 5 model name + description _____________ | 0
J. | Services
J.1 | SLA upgrades (upliftment of bundled SLA):
J.1a) | Guaranteed 4-hour fix/replace, countrywide, 9 hours x 5 days | 0
J.1b) | Guaranteed 8-hour fix/replace, countrywide, 24 hours x 7 days | 0
J.1c) | Guaranteed 4-hour fix/replace, countrywide, 24 hours x 7 days | 0
J.1d) | Countrywide on-site with full coverage (parts and labour) for office hours (7:30 - 17:00), with next business-day repair for 4 years (48 months) from date of delivery | 0
J.1e) | Countrywide on-site with full coverage (parts and labour) for office hours (7:30 - 17:00), with next business-day repair for 5 years (60 months) from date of delivery | 0
J.1f) | "Keep your drive" service: if device is replaced or otherwise removed by service provider, the primary storage drive is retained by the customer | 0
J.2 | Additional technical support per hour (over and above standard SLA - zones defined in Conditions):
J.2a) | Zone A | 0
J.2b) | Zone B | 0
J.2c) | Zone C | 0
J.3 | Installation charge for base unit | 0
J.4 | Accidental damage protection for entire warranty period | 0
J.5 | Customisation services:
J.5a) | Firmware update to display customer info @ boot | 0
J.5b) | Automated installation of client's software disk image by supplier (price per unit) | 0
J.5c) | Etching / marking of system chassis with customer info | 0
J.5d) | Other customisation service _____________________ | 0
J.5e) | Other customisation service _____________________ | 0
J.6 | Additional professional services per hour | 0
K. | Options and Accessories
Note: | All accessories/upgrades ordered as part of the solution must be installed and fully operational at delivery
K.1 | CPU upgrades (replacements for the CPU included in the base system, must conform to base spec - only applicable to new systems):
K.1a) | CPU upgrade: Core i7-class | 999999.99
K.1b) | CPU upgrade: Core i7-class, managed version (e.g. vPro) | 999999.99
K.1c) | CPU upgrade: Core i9-class | 0
K.1d) | CPU upgrade: Xeon-class | 0
K.1e) | CPU upgrade Other ____________________________ | 0
K.1f) | CPU upgrade Other ____________________________ | 0
K.2 | Memory upgrades (replacements or additions for the RAM included in the base system, must conform to base spec - only applicable to new systems):
K.2a) | 16GB RAM total | 999999.99
K.2b) | 32GB RAM total | 999999.99
K.2c) | Other RAM configuration ________________________ | 0
K.2d) | Other RAM configuration ________________________ | 0
K.3 | Storage upgrades (replacements or additions for the drive included in the base system, must conform to base spec - only applicable to new systems):
K.3a) | Upgrade: 1TB-class NVME | 999999.99
K.3b) | Upgrade: 2TB-class NVME | 0
K.3c) | Upgrade: 4TB-class NVME | 0
K.3d) | Additional 1TB SATA | 999999.99
K.3e) | Additional 2TB SATA | 0
K.3f) | Additional 4TB SATA | 0
K.3g) | Additional 1TB-class SSD | 0
K.3h) | Additional 2TB-class SSD | 0
K.3i) | Additional 4TB-class SSD | 0
K.3j) | Additional 2TB-class NVME | 0
K.3k) | Additional 4TB-class NVME | 0
K.3l) | Additional storage option ________________________ | 0
K.3m) | Additional storage option ________________________ | 0
K.3n) | Additional storage option ________________________ | 0
K.3o) | Additional storage option ________________________ | 0
K.4 | Display adapter upgrades (discrete graphics upgrades or additions for the GPU included in the base system, must conform to base spec - only applicable to new systems):):
K.4a) | PCIe GPU with 2GB graphics RAM, support for OpenGL or equivalent, ISV certification | 999999.99
K.4b) | PCIe GPU with 4GB graphics RAM, support for OpenGL or equivalent, ISV certification | 999999.99
K.4c) | PCIe GPU with 8GB graphics RAM, support for OpenGL or equivalent, ISV certification | 999999.99
K.4d) | Additional GPU option __________________________ | 0
K.4e) | Additional GPU option __________________________ | 0
K.4f) | Additional GPU option __________________________ | 0
K.5 | Optical drive: DVD-DL RW / DVD-RAM | 999999.99
K.6 | Operating systems (licensed for pre-loading):
K.6a) | Linux, incorporating standard support agreement | 999999.99
K.6b) | VMWare workstation | 0
K.6c) | Alternative desktop hypervisor | 0
K.7 | Power sources/accessories:
K.7a) | Additional battery pack | 0
K.7b) | High-capacity battery pack | 0
K.7c) | Additional AC adapter | 999999.99
K.7d) | Vehicle adapter/charger | 0
K.7e) | Additional power adapter ________________________ | 0
K.8 | Docking options and stands:
K.8a) | Basic port replicator: Video + USB | 0
K.8b) | Enhanced port replicator: Power, Video, Network, USB | 0
K.8c) | Docking station: Power, Video, Network, USB | 0
K.8d) | Laptop stand | 0
K.9 | Communications:
K.9a) | Webcam, 720p resolution | 0
K.9b) | Advanced webcam, 1080p resolution | 0
K.9c) | Advanced webcam, IR with Windows Hello support | 0
K.9d) | WWAN adapter: LTE | 999999.99
K.9e) | USB to Ethernet adapter | 0
K.9f) | USB to VGA adapter | 0
K.9g) | USB to HDMI adapter | 0
K.9h) | Additional adapter _____________________________ | 0
K.9i) | Additional adapter _____________________________ | 0
K.9j) | 3m Cat6 flylead with dust boot | 0
K.10 | Carry bags (replacement for the bundled bag):
K.10a) | Advanced carry bag | 0
K.10b) | Backpack or disguised carry bag | 0
K.10c) | Laptop sleeve | 0
K.10d) | Additional carry bag ___________________________ | 0
K.10e) | Additional carry bag ___________________________ | 0
K.11 | Input devices:
K.11a) | 104-key keyboard | 0
K.11b) | Mobile USB mouse | 0
K.11c) | Wireless 3-button optical mouse | 0
K.11d) | Keyboard + mouse bundle | 0
K.11e) | Touch screen option | 0
K.11f) | Additional input device __________________________ | 0
K.11g) | Additional input device __________________________ | 0
K.12 | External displays (only applicable to new systems):
K.12a) | 24" LCD monitor | 999999.99
K.12b) | 27" LCD monitor | 999999.99
K.12c) | 30" LCD monitor | 999999.99
K.13 | Security components:
K.13a) | Biometric reader (e.g. fingerprint) | 0
K.13b) | Additional biometric reader ______________________ | 0
K.13c) | Additional biometric reader ______________________ | 0
K.13d) | Additional biometric reader ______________________ | 0
K.13e) | Smart card reader | 0
K.13f) | Asset tracking/anti-theft tool: activation + licence | 0
K.13g) | Additional security lock _________________________ | 0
K.13h) | Additional security lock _________________________ | 0
K.13i) | Client security software _________________________ | 0
K.13j) | Client security software _________________________ | 0
K.14 | Productivity software (licensed for pre-loading):
K.14a) | Microsoft Office Standard (latest version) | 999999.99
K.14b) | Corel WordPerfect Suite (latest version) | 0
K.14c) | Remote configuration and management tool | 0
K.14d) | Additional software ____________________________ | 0
K.15 | Additional accessories:
K.15a) | Additional accessory ___________________________ | 0
K.15b) | Additional accessory ___________________________ | 0
K.15c) | Additional accessory ___________________________ | 0
K.15d) | Additional accessory ___________________________ | 0
K.15e) | Additional accessory ___________________________ | 0

## Note_Rugged1
SITA Certification: Personal Computing Devices |  |  | Technical specification
This form must be filled in and submitted in Excel format |  |  | Version 2.81 - TU28 Q1 2023
Note_Rugged1: Semi-rugged laptop
Line # | Specification | Response / OEM price incl. VAT | Comment / Details / Model #
Product brand name
Product name/model number
OEM or OEM representative
SECTION 1: TECHNICAL SPECIFICATION (Mandatory)
Note: | Section 1 specifies mandatory capabilities and components that must be supported by the offered system (included in the base price, implemented and fully functional across all subsystems).
A. | Functional requirements
A.1 | Semi-rugged laptop able to withstand regular operation outside office environments | No
A.2 | MIL-STD 810H: certified for at least 4 methods | No
A.3 | IP53-certified according to IEC 60529 for dust and moisture protection preferred | No
A.4 | Maximum system weight (including battery and internal devices): 2.5kg | No
A.5 | Battery life per charge during normal usage according to third-party measurement (e.g. UL PCMark): at least 7 hours | No
A.6 | Display subsystem properties:
A.6a) | 11"+ anti-glare, outdoors-readable TFT LCD panel, 110+ ppi | No
A.7 | CPU: 64-bit quad-core, 8-thread mobile processor - 8th-gen Intel Core i5, 2nd-gen AMD Ryzen 5 or equivalent | No
A.7a) | Alternative processors and architectures with similar performance and required compatibility (Win64) will be acceptable | No
A.8 | Standard RAM: 8GB | No
A.9 | Storage subsystem properties:
A.9a) | System supports the main system drive internally, with external devices for additional drives bundled if required | No
A.9b) | Storage: 480GB SSD | No
A.10 | Connectivity: Gigabit ethernet, WiFi 5 and Bluetooth 5 | No
A.11 | Operating system: Windows 10 Professional 64-bit | No
A.11a) | OS must be downgraded from Windows 11 if required, unless client specifically requests Win11 | No
A.12 | Warranty and support included in solution price: countrywide on-site with full coverage (parts and labour for entire solution, including upgrades and accessories) during office hours (7:30 - 17:00), with 4-hour acknowledgement and next business day resolution (Zone-dependent as per Conditions) for 3 years (36 months) from date of delivery. OEM partner will be responsible for providing on-site services | No
B. | Standard components (Included in Solution Price)
Note: | This section lists functionality and components that must be included in the Base Price. All other components are priced separately in Section 2.
B.1 | Fully functional base unit as specified in Section 1, including hardware warranty, SLA, standard power and interface cables, required accessories, documentation, packaging and on-site delivery | No
B.2 | CPU, RAM and mass storage as specified | No
B.3 | Network and display subsystems as specified | No
B.4 | Integrated keyboard and pointing device as specified | No
B.5 | Software included with system:
B.5a) | Operating system as specified | No
B.5b) | Drivers for operating systems as specified, supporting full functionality for all subsystems | No
B.5c) | Recovery mechanism as specified | No
B.6 | Carry bag and cable lock as specified | No
C. | Properties and functionality
C.1 | System architecture:
C.1a) | 64-bit processor platform with 64-bit OS and drivers | No
C.1b) | Baseline system compatibility: Windows 10 64-bit and compatible applications | No
C.1c) | System board and chipset support for at least 4 cores and 8 threads | No
C.1d) | Real-world performance level must be equivalent to specified baseline CPU; lower-performing systems will not be certified | No
C.2 | CPU architecture and technologies:
C.2a) | 64-bit, multi-core processor | No
C.2b) | Hardware-assisted virtualisation technology | No
C.2c) | Execute disable technology | No
C.2d) | Power-efficient technology | No
C.2e) | State CPU OEM architecture supported by system
C.2f) | State CPU make and model
C.3 | State chipset make and model
D. | Memory, bus and I/O
D.1 | RAM expandable to 16GB | No
D.2 | Memory architecture: DDR-4 SDRAM | No
D.2a) | At least 1 memory slot available for upgrades after base RAM has been populated preferred | No
D.3 | PCI Express 3.0 | No
D.4 | USB 3.0 SuperSpeed (5Gbps) | No
D.4a) | USB 3.1 Gen2 (10Gbps) preferred | No
D.4b) | USB 3 Type C port preferred | No
D.4c) | 3 USB ports (total) | No
D.4d) | State number of USB ports
D.4e) | Support for USB-C charging preferred | No
D.5 | Bluetooth 3.x | No
D.6 | High-bandwidth docking capability (support for power, network, video, USB): USB Type C or ThunderBolt preferred | No
D.7 | Integrated 86-key keyboard with standard US (ANSI) layout according to ISO/IEC 9995 (ANSI 80% form factor) | No
D.7a) | Discrete, unshifted function keys (F1-F12), support for advanced keyboard functions (Pause/Break/Scroll/PrtsScr/Num) and IDHEPP cluster | No
D.7b) | Dedicated hardware buttons for system control functions such as Mute/Volume/Wireless preferred | No
D.8 | Integrated 2-button pointing device | No
D.8a) | Dual pointing devices preferred | No
D.8b) | Touchpad support for multi-touch preferred | No
D.9 | High-definition audio | No
D.10 | Integrated HD webcam preferred | No
E. | Storage, network and display subsystems
E.1 | SATA 6Gbps storage interface | No
E.1a) | Support for NVMe storage devices over M.2 | No
E.2 | Storage specifications: NVMe SSD | No
E.2a) | Storage failure prediction and alerting (SMART) | No
E.3 | Integrated flash memory card reader (e.g. SD, uSDX) preferred | No
E.4 | Optical drive: support for optional DVD-DL RW | No
E.5 | Wireless LAN:
E.5a) | WiFi 5 (802.11ac) - implemented according to WiFi Alliance standards | No
E.5b) | Dual-band radio: 2.4 and 5GHz | No
E.6 | Wired LAN:
E.6a) | 10/100/1000BaseT autosensing Ethernet | No
E.6b) | If an external wireless Ethernet adapter is required, it must be bundled in the solution price | No
E.6c) | Activity LEDs on RJ45 connector preferred | No
E.7 | Wireless WAN:
E.7a) | Support for WWAN via optional upgrade preferred | No
E.7b) | Wireless WAN adapter included in Base Price preferred | No
E.8 | Support for IPv4 and IPv6 | No
E.9 | Integrated display adapter | No
E.9a) | Digital video interface (e.g. DisplayPort, HDMI) | No
E.9b) | External VGA port preferred | No
E.9c) | State display adapter make and model
E.9d) | Sufficient video RAM (system-based or dedicated) to support maximum required resolution and display features | No
E.9e) | Supports external resolution of 1920x1080 32-bit colour | No
E.9f) | Dual independent display functionality | No
E.9g) | Support for Miracast or equivalent wireless display preferred | No
E.9h) | If an adapter is required to connect to an external display, the adapter must be bundled in the solution price | No
E.10 | Integrated display panel properties:
E.10a) | Display must be clearly viewable outdoors | No
E.10b) | Display must be viewable in direct sunlight preferred | No
E.10c) | Touch-screen display included in Base Price preferred | No
E.10d) | State diagonal size (inches)
E.10e) | State resolution (X*Y pixels)
E.10f) | State sharpness in ppi (pixels/inch)
E.10g) | State max brightness (cd/m2 / nits)
E.10h) | Anti-glare/matte finish (not glossy) - touch-screen systems excepted | No
E.10i) | State display panel type
F. | System and Power Management
F.1 | ACPI 4.0 | No
F.2 | Battery properties:
F.2a) | Integrated rechargeable battery | No
F.2b) | Replaceable battery | No
F.2c) | State rated battery life for base system - OEM estimate based on standard usage profile (hours)
F.2d) | State battery life based on UL PCMark or equivalent third-party benchmark (hours)
F.2e) | State rated power output for standard battery (mAh)
F.2f) | Support for fast charging preferred | No
F.2g) | Batteries are excluded from the standard hardware warranty, but must be covered by the same warranty conditions for at least a 1-year period. Non-removable batteries must be covered by the standard full SLA | No
F.2h) | 3-year battery warranty included in Base Price preferred | No
F.3 | Platform management standards and capabilities:
F.3a) | Wake on LAN | No
F.3b) | PXE | No
F.3c) | DMTF standards: SMBIOS, WBEM and CIM | No
F.3d) | DASH 1.2 | No
F.3e) | Support for optional, licensed System management client | No
F.4 | Drivers and software supporting full functionality for all subsystems on the following operating systems:
F.4a) | Windows 10 and 8 (signed drivers for both 32- and 64-bit) | No
F.4b) | Enterprise Linux (latest kernel version) preferred | No
F.5 | All applicable drivers and software must be available for download | No
F.6 | Latest versions of software and drivers must be supplied in a small, efficient installation that minimises use of host system resources (RAM, disk space, etc.) | No
F.7 | System recovery mechanism included in the Base price: must restore system to original working state automatically, inclusive of drivers and licences | No
F.7a) | If the recovery image is on the system drive, the user must have the option to transfer the image to alternative media (e.g. flash drive) | No
F.8 | Security:
F.8a) | OEMs must ensure that the device/solution is as secure as possible by continuously monitoring and making available fixes for vulnerabilities via firmware and software updates | No
F.8b) | Support for UEFI Secure Boot (must be disablable) | No
F.8c) | Integrated hardware crypto processor and encryption key storage (e.g. TPM) | No
F.8d) | System Boot and Setup passwords | No
F.8e) | Setup-level control over removable devices and ports (enable/disable), and boot order | No
F.8f) | Support for non-removable (firmware-based) track & trace capability | No
F.8g) | Locking cable included in Base Price: 1.8m length, high-quality carbon steel cable, all-metal head, corrosion- and tamper-resistant | No
F.8h) | Integrated cable lock slot: steel construction, anchored to system chassis | No
F.8i) | Lock for dockable, detachable or 2-in-1 systems must secure both main unit and dock | No
F.8j) | Password protection for primary storage | No
F.8k) | Customisable startup screen (e.g. Government logo) or SA Coat of Arms on unit preferred | No
F.8l) | Support for firmware-based identity/asset tag | No
F.8m) | Support for integrated biometric reader (e.g. fingerprint, face) preferred | No
F.8n) | Support for Windows Hello biometric framework preferred | No
F.8o) | Support for on-board smart card reader preferred | No
F.8p) | All WLAN interfaces must support at least WPA-2 security | No
F.8q) | Support for WPA-3 preferred | No
F.8r) | Physical privacy shutter for webcam preferred | No
F.8s) | Support for complete anti-theft solution preferred | No
F.8t) | Before disposal or removal from site, all internal storage and other bundled media must be erased to at least US DoD 5220.22-M standard, or an alternative security level acceptable to the Client | No
F.8u) | State any additional security features incorporated in the device
G. | System enclosure and environmental characteristics
G.1 | Semi-rugged design to protect system components and data against environmental hazards in a commercial environment, including drops, spills, vibration, temperature, etc. | No
G.1a) | Product designed to provide a higher level of ruggedness than comparable non-rugged, business-focussed products | No
G.1b) | Entire system must conform to all specified rugged requirements (including e.g. vehicle and other mountings) to ensure a complete ruggedised solution for reliable operation | No
G.2 | MIL-STD 810H certified for drop, vibration, altitude and temperature preferred | No
G.3 | State summary of certifications that the system conforms to (MIL-STD 810 methods, IP rating, etc.)
G.3a) | A complete declaration of confirmity against standardised tests and methods (e.g. MIL-STD 810) as well as OEM-specific tests and methods must be included with the submission | No
G.4 | Operational and industrial design features:
G.4a) | Shock-resistant drive mounting | No
G.4b) | Spill-resistant keyboard | No
G.4c) | Support for optional backlit keyboard | No
G.4d) | Built-in carry handle preferred | No
G.4e) | Covered I/O ports and bay doors preferred | No
G.4f) | Anti-reflection/glare screen coating preferred | No
G.4g) | Support for optional GPS receiver preferred | No
G.5 | System weights and size:
G.5a) | State system weight only (including battery and internal devices) (kg)
G.5b) | State system travelling weight (including battery, AC adapter and specified devices) (kg)
G.5c) | State system dimensions (system unit only, excluding external devices) (HxWxD cm)
G.6 | Power supply: autoranging 110-230 VAC ±10%, 50 Hz with sufficient capacity for maximum upgrades/options supported by system | No
G.6a) | 1.8m AC adapter+power cable with SA-standard, moulded 3-prong 15A plug | No
G.7 | Power consumption figures for base system:
G.7a) | State maximum power consumption (Watts) | 9999
G.7b) | State idle power consumption (Watts) | 9999
G.7c) | State Standby mode (S3) power consumption (Watts) | 9999
G.7d) | State Off mode (S5) power consumption (Watts) | 9999
G.7e) | State EPA Typical Energy Consumption (TEC) for the device (if available) | 9999
G.7f) | System power saving (including hibernate support, monitor power-down, and a default power-efficient profile) is enabled by default on supplied OS installation | No
G.8 | Maximum acoustic noise level for base system: 45 dB(A) according to ISO 9296 | No
G.8a) | State maximum noise level in dB(A) | 9999
G.9 | Device is field-servicable (i.e. system or components not glued together) preferred | No
G.10 | Carry bag included in Base price: High-quality 2-compartment bag with 500D fabric, protective padding, metal zippers and fasteners and padded strap, correctly sized and able to adequately house and protect the mobile device and standard accessories | No
H. | Standards and certifications
Note: | Proof of all certifications, accreditations and compliance with standards will be required at evaluation. Full test reports do NOT need to be submitted
H.1 | MIL-STD 810H: certified for at least 4 methods | No
H.1a) | Method 501.5/502.5: Max/min operating temperature 0 - 40 degrees Celsius | No
H.1b) | Method 501.5/502.5: Max/min non-operating temperature -10 - 50 degrees Celsius | No
H.1c) | Method 516.6: Mechanical shock (drop) 0.3m operating, 0.9m non-operating | No
H.1d) | Method 500.5: Altitude (operating and non-operating) | No
H.1e) | State methods against which the device is certified
H.2 | ISO 60529: Ingress Protection level 54 | No
H.3 | International warranty (first-world countries) preferred | No
H.4 | Microsoft-certified for Windows 10 Professional | No
H.4a) | State Microsoft certificate number
H.5 | System certified/validated to support a mainstream, enterprise-class Linux distro preferred | No
H.6 | All built-in wireless communications modules (radios) must be ICASA-certified | No
H.7 | EPA Energy Star 6 or equivalent eco design/certification | No
H.8 | EPEAT-certified preferred | No
H.9 | TCO6 for ergonomics and environmental characteristics preferred | No
H.10 | Manufacturing and environmental certifications:
H.10a) | ISO 9000 certification for design, system and component manufacturing, and assembly | No
H.10b) | ISO 14000 certification for environmental management | No
H.10c) | Reduction of Hazardous Substances (RoHS) | No
H.10d) | State country of manufacture
H.11 | Regulatory standards (international certification acceptable):
H.11a) | ISO/IEC 62368: Electrical safety | No
H.11b) | CISPR 32 / EN 55032: General EMC requirements | No
H.12 | All supplied cables and connectors must be implemented according to the relevant international standards (e.g. USB, Thunderbolt, Cat6) to ensure safe, reliable and compatible connections | No
H.12a) | All USB devices and cables must be implemented according to USB Implementers Forum (usb.org) standards | No
H.13 | Supplier certification: all suppliers of this product to Government must be trained and certified by OEM to supply, install and support the offered solution; appropriate accreditation for the level of skill required | No
H.14 | Component certification: All accessories, upgrades, options, parts and consumables supplied with this unit must be approved and supported by the device OEM (i.e. OEM warranty must be honoured). | No
H.15 | Product must be focussed on and designed for enterprise, professional or business environments. Consumer-grade products will not be accepted | No
H.16 | Limit on pre-installed software: due to the impact on security and efficiency, no third-party software may be bundled that does marketing/advertising, establishes an internet connection not initiated by the user, is trialware, changes default OS settings, is difficult to remove, or negatively affects system performance. OEMs must be able to show the value of any bundled software, or remove it from the image. Bundled software with any performance impact must be approved as part of the certification process | No
H.17 | OEM must ensure via its partners and channel that sufficient spare parts and support resources are available at all times to meet SLA duration and turnaround times. OEM must inform SITA if this obligation cannot be met | No
H.18 | System model change lifecycle: at least 12 months from introduction to replacement (excluding changes mandated by SITA Tech Updates) | No
SECTION 2: SYSTEMS, COMPONENTS, UPGRADES & ACCESSORIES SCHEDULE
Note: | Pricing represents OEM ceiling prices only, and are SOLELY for use in an INDICATIVE TCO calculation. It is not a quote, will not be used for negotation, and will not be used in any tender. All supported components (mandatory and non-mandatory) must be priced on the procurement portal or in ad hoc RFQs to ensure a complete solution for the client.
I. | Base system and Derivatives
Note: | Derivative must be from the same product line, e.g. alternative form factor, size or performance, and must meet all mimimum specifications
I.1 | Price(s) for offered system/solution and derivatives, including all components specified as standard in Section 1:
I.1a) | Base product _________________________________ | 999999.99
I.1b) | Derivative 1 model name + description _____________ | 0
I.1c) | Derivative 2 model name + description _____________ | 0
I.1d) | Derivative 3 model name + description _____________ | 0
I.1e) | Derivative 4 model name + description _____________ | 0
I.1f) | Derivative 5 model name + description _____________ | 0
J. | Services
J.1 | SLA upgrades (upliftment of bundled SLA):
J.1a) | Guaranteed 4-hour fix/replace, countrywide, 9 hours x 5 days | 0
J.1b) | Guaranteed 8-hour fix/replace, countrywide, 24 hours x 7 days | 0
J.1c) | Guaranteed 4-hour fix/replace, countrywide, 24 hours x 7 days | 0
J.1d) | Countrywide on-site with full coverage (parts and labour) for office hours (7:30 - 17:00), with next business-day repair for 4 years (48 months) from date of delivery | 0
J.1e) | Countrywide on-site with full coverage (parts and labour) for office hours (7:30 - 17:00), with next business-day repair for 5 years (60 months) from date of delivery | 0
J.1f) | "Keep your drive" service: if device is replaced or otherwise removed by service provider, the primary storage drive is retained by the customer | 0
J.2 | Additional technical support per hour (over and above standard SLA - zones defined in Conditions):
J.2a) | Zone A | 0
J.2b) | Zone B | 0
J.2c) | Zone C | 0
J.3 | Installation charge for base unit | 0
J.4 | Accidental damage protection for entire warranty period | 0
J.5 | Customisation services:
J.5a) | Firmware update to display customer info @ boot | 0
J.5b) | Automated installation of client's software disk image by supplier (price per unit) | 0
J.5c) | Etching / marking of system chassis with customer info | 0
J.5d) | Other customisation service _____________________ | 0
J.5e) | Other customisation service _____________________ | 0
J.6 | Additional professional services per hour | 0
K. | Options and Accessories
Note: | All accessories/upgrades ordered as part of the solution must be installed and fully operational at delivery
K.1 | CPU upgrades (replacements for the CPU included in the base system, must conform to base spec - only applicable to new systems):
K.1a) | CPU upgrade: Core i7-class | 0
K.2 | Memory upgrades (replacements or additions for the RAM included in the base system, must conform to base spec - only applicable to new systems):
K.2a) | 8GB RAM total | 999999.99
K.2b) | 16GB RAM total | 999999.99
K.2c) | Other RAM configuration ________________________ | 0
K.2d) | Other RAM configuration ________________________ | 0
K.3 | Storage upgrades (replacements or additions for the drive included in the base system, must conform to base spec - only applicable to new systems):
K.3a) | Upgrade: 480GB SSD | 0
K.3b) | Upgrade: 960GB SSD | 0
K.3c) | Upgrade: 240GB SSD - NVMe | 0
K.3d) | Upgrade: 480GB SSD - NVMe | 0
K.3e) | Upgrade: 960GB SSD - NVMe | 0
K.3f) | Additional storage option ________________________ | 0
K.3g) | Additional storage option ________________________ | 0
K.3h) | Additional storage option ________________________ | 0
K.3i) | Additional storage option ________________________ | 0
K.4 | Optical drive: DVD-DL RW / DVD-RAM | 999999.99
K.5 | Upgrade for integrated graphics adapter | 0
K.6 | Operating systems (licensed for pre-loading):
K.6a) | Linux, incorporating standard support agreement | 0
K.6b) | VMWare workstation | 0
K.6c) | Alternative desktop hypervisor | 0
K.7 | Power sources/accessories:
K.7a) | Additional battery pack | 0
K.7b) | High-capacity battery pack | 0
K.7c) | Additional AC adapter | 999999.99
K.7d) | Vehicle adapter/charger | 0
K.7e) | Additional power adapter ________________________ | 0
K.8 | Docking options and stands:
K.8a) | Basic port replicator: Video + USB | 0
K.8b) | Enhanced port replicator: Power, Video, Network, USB | 0
K.8c) | Docking station: Power, Video, Network, USB | 0
K.8d) | Vehicle dock | 0
K.8e) | Additional docking option _______________________ | 0
K.8f) | Additional docking option _______________________ | 0
K.9 | Communications:
K.9a) | Webcam, 720p resolution | 0
K.9b) | Advanced webcam, 1080p resolution | 0
K.9c) | Advanced webcam, IR with Windows Hello support | 0
K.9d) | WWAN adapter: LTE | 0
K.9e) | USB to Ethernet adapter | 0
K.9f) | USB to VGA adapter | 0
K.9g) | USB to HDMI adapter | 0
K.9h) | Additional adapter _____________________________ | 0
K.9i) | Additional adapter _____________________________ | 0
K.9j) | 3m Cat6 flylead with dust boot | 0
K.10 | Carry bags (replacement for the bundled bag):
K.10a) | Advanced carry bag | 0
K.10b) | Backpack or disguised carry bag | 0
K.10c) | Laptop sleeve | 0
K.10d) | Additional carry bag ___________________________ | 0
K.10e) | Additional carry bag ___________________________ | 0
K.11 | Input devices:
K.11a) | 104-key keyboard | 0
K.11b) | Mobile USB mouse | 0
K.11c) | Wireless 3-button optical mouse | 0
K.11d) | Keyboard + mouse bundle | 0
K.11e) | Touch screen option | 0
K.11f) | Additional input device __________________________ | 0
K.11g) | Additional input device __________________________ | 0
K.12 | External displays (only applicable to new systems):
K.12a) | 21" LCD monitor | 999999.99
K.12b) | 23" LCD monitor | 999999.99
K.12c) | 24" LCD monitor | 999999.99
K.13 | Security components:
K.13a) | Biometric reader (e.g. fingerprint) | 0
K.13b) | Additional biometric reader ______________________ | 0
K.13c) | Additional biometric reader ______________________ | 0
K.13d) | Additional biometric reader ______________________ | 0
K.13e) | Smart card reader | 0
K.13f) | Asset tracking/anti-theft tool: activation + licence | 0
K.13g) | Additional security lock _________________________ | 0
K.13h) | Additional security lock _________________________ | 0
K.13i) | Client security software _________________________ | 0
K.13j) | Client security software _________________________ | 0
K.14 | Productivity software (licensed for pre-loading):
K.14a) | Microsoft Office Standard (latest version) | 999999.99
K.14b) | Corel WordPerfect Suite (latest version) | 0
K.14c) | Remote configuration and management tool | 0
K.14d) | Additional software ____________________________ | 0
K.15 | Additional accessories:
K.15a) | Additional accessory ___________________________ | 0
K.15b) | Additional accessory ___________________________ | 0
K.15c) | Additional accessory ___________________________ | 0
K.15d) | Additional accessory ___________________________ | 0
K.15e) | Additional accessory ___________________________ | 0

## Note_Rugged2
SITA Certification: Personal Computing Devices |  |  | Technical specification
This form must be filled in and submitted in Excel format |  |  | Version 2.81 - TU28 Q1 2023
Note_Rugged2: Fully rugged laptop
Line # | Specification | Response / OEM price incl. VAT | Comment / Details / Model #
Product brand name
Product name/model number
OEM or OEM representative
SECTION 1: TECHNICAL SPECIFICATION (Mandatory)
Note: | Section 1 specifies mandatory capabilities and components that must be supported by the offered system (included in the base price, implemented and fully functional across all subsystems).
A. | Functional requirements
A.1 | Fully ruggedised laptop for harsh environments, including extended operations in extreme physical shock, dust, moisture and temperature (e.g. military and police operations) | No
A.2 | MIL-STD 810H: certified for at least 9 methods | No
A.3 | IP65-certified according to IEC 60529 for dust and moisture protection | No
A.4 | Certified for MIL-STD 461G (EMI) preferred | No
A.5 | Maximum system weight (including battery and internal devices): 4kg | No
A.6 | Battery life per charge during normal usage according to third-party measurement (e.g. UL PCMark): at least 8 hours | No
A.7 | Display subsystem properties:
A.7a) | 11"+ anti-glare, sunlight-viewable TFT LCD panel, 110+ ppi | No
A.8 | CPU: 64-bit quad-core, 8-thread mobile processor - 8th-gen Intel Core i5, 2nd-gen AMD Ryzen 5 or equivalent | No
A.8a) | Alternative processors and architectures with similar performance and required compatibility (Win64) will be acceptable | No
A.9 | Standard RAM: 8GB | No
A.10 | Storage subsystem properties:
A.10a) | System supports the main system drive internally, with external devices for additional drives bundled if required | No
A.10b) | Storage: 480GB SSD | No
A.11 | Connectivity: Gigabit ethernet, WiFi 5 and Bluetooth 5 | No
A.12 | Operating system: Windows 10 Professional 64-bit | No
A.12a) | OS must be downgraded from Windows 11 if required, unless client specifically requests Win11 | No
A.13 | Warranty and support included in solution price: countrywide on-site with full coverage (parts and labour for entire solution, including upgrades and accessories) during office hours (7:30 - 17:00), with 4-hour acknowledgement and next business day resolution (Zone-dependent as per Conditions) for 3 years (36 months) from date of delivery. OEM partner will be responsible for providing on-site services | No
B. | Standard components (Included in Solution Price)
Note: | This section lists functionality and components that must be included in the Base Price. All other components are priced separately in Section 2.
B.1 | Fully functional base unit as specified in Section 1, including hardware warranty, SLA, standard power and interface cables, required accessories, documentation, packaging and on-site delivery | No
B.2 | CPU, RAM and mass storage as specified | No
B.3 | Network and display subsystems as specified | No
B.4 | Integrated keyboard and pointing device as specified | No
B.5 | Software included with system:
B.5a) | Operating system as specified | No
B.5b) | Drivers for operating systems as specified, supporting full functionality for all subsystems | No
B.5c) | Recovery mechanism as specified | No
B.6 | Carry bag and cable lock as specified | No
C. | Properties and functionality
C.1 | System architecture:
C.1a) | 64-bit processor platform with 64-bit OS and drivers | No
C.1b) | Baseline system compatibility: Windows 10 64-bit and compatible applications | No
C.1c) | System board and chipset support for at least 4 cores and 8 threads | No
C.1d) | Real-world performance level must be equivalent to specified baseline CPU; lower-performing systems will not be certified | No
C.2 | CPU architecture and technologies:
C.2a) | 64-bit, multi-core processor | No
C.2b) | Hardware-assisted virtualisation technology | No
C.2c) | Execute disable technology | No
C.2d) | Power-efficient technology | No
C.2e) | State CPU OEM architecture supported by system
C.2f) | State CPU make and model
C.3 | State chipset make and model
D. | Memory, bus and I/O
D.1 | RAM expandable to 16GB | No
D.2 | Memory architecture: DDR-4 SDRAM | No
D.2a) | At least 1 memory slot available for upgrades after base RAM has been populated preferred | No
D.3 | PCI Express 3.0 | No
D.4 | USB 3.0 SuperSpeed (5Gbps) | No
D.4a) | USB 3.1 Gen2 (10Gbps) preferred | No
D.4b) | USB 3 Type C port | No
D.4c) | 3 USB ports (total) | No
D.4d) | State number of USB ports
D.4e) | Support for USB-C charging preferred | No
D.5 | Bluetooth 3.x | No
D.6 | High-bandwidth docking capability (support for power, network, video, USB): USB Type C or ThunderBolt preferred | No
D.7 | Integrated 86-key keyboard with standard US (ANSI) layout according to ISO/IEC 9995 (ANSI 80% form factor) | No
D.7a) | Dedicated hardware buttons for system control functions such as Mute/Volume/Wireless preferred | No
D.8 | Integrated 2-button pointing device | No
D.8a) | Dual pointing devices preferred | No
D.8b) | Touchpad support for multi-touch preferred | No
D.9 | High-definition audio | No
D.10 | Integrated HD webcam preferred | No
E. | Storage, network and display subsystems
E.1 | SATA 6Gbps storage interface | No
E.1a) | Support for NVMe storage devices over M.2 preferred | No
E.2 | Storage specifications: NVMe SSD | No
E.2a) | Storage failure prediction and alerting (SMART) | No
E.3 | Integrated flash memory card reader (e.g. SD, uSDX) preferred | No
E.4 | Optical drive: support for optional DVD-DL RW | No
E.5 | Wireless LAN:
E.5a) | WiFi 5 (802.11ac) - implemented according to WiFi Alliance standards | No
E.5b) | Dual-band radio: 2.4 and 5GHz | No
E.6 | Wired LAN:
E.6a) | 10/100/1000BaseT autosensing Ethernet | No
E.6b) | If an external wireless Ethernet adapter is required, it must be bundled in the solution price | No
E.6c) | Activity LEDs on RJ45 connector preferred | No
E.7 | Wireless WAN:
E.7a) | Support for WWAN via optional upgrade preferred | No
E.7b) | Wireless WAN adapter included in Base Price preferred | No
E.8 | Support for IPv4 and IPv6 | No
E.9 | Integrated display adapter | No
E.9a) | State display adapter make and model
E.9b) | Digital video interface (e.g. DisplayPort, HDMI) | No
E.9c) | External VGA port preferred | No
E.9d) | Sufficient video RAM (system-based or dedicated) to support maximum required resolution and display features | No
E.9e) | Supports external resolution of 1920x1080 32-bit colour | No
E.9f) | Dual independent display functionality | No
E.9g) | Support for Miracast or equivalent wireless display preferred | No
E.9h) | If an adapter is required to connect to an external display, the adapter must be bundled in the solution price | No
E.10 | Integrated display panel properties:
E.10a) | Display must be clearly viewable outdoors | No
E.10b) | Display must be viewable in direct sunlight | No
E.10c) | Touch-screen display included in Base Price preferred | No
E.10d) | Support for glove/wet touch preferred | No
E.10e) | State diagonal size (inches)
E.10f) | State resolution (X*Y pixels)
E.10g) | State sharpness in ppi (pixels/inch)
E.10h) | State max brightness (cd/m2 / nits)
E.10i) | Anti-glare/matte finish (not glossy) - touch-screen systems excepted | No
E.10j) | State display panel type
F. | System and Power Management
F.1 | ACPI 4.0 | No
F.2 | Battery properties:
F.2a) | Integrated rechargeable battery | No
F.2b) | Replaceable battery | No
F.2c) | State rated battery life for base system - OEM estimate based on standard usage profile (hours)
F.2d) | State battery life based on UL PCMark or equivalent third-party benchmark (hours)
F.2e) | State rated power output for standard battery (mAh)
F.2f) | Support for fast charging preferred | No
F.2g) | Batteries are excluded from the standard hardware warranty, but must be covered by the same warranty conditions for at least a 1-year period. Non-removable batteries must be covered by the standard full SLA | No
F.2h) | 3-year battery warranty included in Base Price preferred | No
F.3 | Platform management standards and capabilities:
F.3a) | Wake on LAN | No
F.3b) | PXE | No
F.3c) | DMTF standards: SMBIOS, WBEM and CIM | No
F.3d) | DASH 1.2 | No
F.3e) | Support for optional, licensed System management client | No
F.4 | Drivers and software supporting full functionality for all subsystems on the following operating systems:
F.4a) | Windows 10 and 8 (signed drivers for both 32- and 64-bit) | No
F.4b) | Enterprise Linux (latest kernel version) preferred | No
F.5 | All applicable drivers and software must be available for download | No
F.6 | Latest versions of software and drivers must be supplied in a small, efficient installation that minimises use of host system resources (RAM, disk space, etc.) | No
F.7 | System recovery mechanism included in the Base price: must restore system to original working state automatically, inclusive of drivers and licences | No
F.7a) | If the recovery image is on the system drive, the user must have the option to transfer the image to alternative media (e.g. flash drive) | No
F.8 | Security:
F.8a) | OEMs must ensure that the device/solution is as secure as possible by continuously monitoring and making available fixes for vulnerabilities via firmware and software updates | No
F.8b) | Support for UEFI Secure Boot (must be disablable) | No
F.8c) | Integrated hardware crypto processor and encryption key storage (e.g. TPM) | No
F.8d) | System Boot and Setup passwords | No
F.8e) | Setup-level control over removable devices and ports (enable/disable), and boot order | No
F.8f) | Support for non-removable (firmware-based) track & trace capability | No
F.8g) | Locking cable included in Base Price: 1.8m length, high-quality carbon steel cable, all-metal head, corrosion- and tamper-resistant | No
F.8h) | Integrated cable lock slot: steel construction, anchored to system chassis | No
F.8i) | Lock for dockable, detachable or 2-in-1 systems must secure both main unit and dock | No
F.8j) | Password protection for primary storage | No
F.8k) | Customisable startup screen (e.g. Government logo) or SA Coat of Arms on unit preferred | No
F.8l) | Support for firmware-based identity/asset tag | No
F.8m) | Support for integrated biometric reader (e.g. fingerprint, face) preferred | No
F.8n) | Support for Windows Hello biometric framework preferred | No
F.8o) | Support for on-board smart card reader preferred | No
F.8p) | All WLAN interfaces must support at least WPA-2 security | No
F.8q) | Support for WPA-3 preferred | No
F.8r) | Physical privacy shutter for webcam preferred | No
F.8s) | Support for complete anti-theft solution preferred | No
F.8t) | Before disposal or removal from site, all internal storage and other bundled media must be erased to at least US DoD 5220.22-M standard, or an alternative security level acceptable to the Client | No
F.8u) | State any additional security features incorporated in the device
G. | System enclosure and environmental characteristics
G.1 | Fully rugged design to protect system components and data against environmental hazards in an operational environment, such as drops, dust, spills, vibration, temperature extremes, etc. | No
G.1a) | Entire system must conform to all specified rugged requirements (including e.g. vehicle and other mountings) to ensure a complete ruggedised solution for reliable operation | No
G.2 | MIL-STD 810H certified for drop, vibration, altitude and temperature | No
G.2a) | State summary of certifications that the system conforms to (e.g. MIL-STD 810 methods, IP65, etc.)
G.2b) | A complete declaration of confirmity against standardised tests and methods (e.g. MIL-STD 810) as well as OEM-specific tests and methods must be included with the submission | No
G.3 | Operational and industrial design features:
G.3a) | Shock-resistant drive mounting | No
G.3b) | Hard drive heater preferred | No
G.3c) | Spill-resistant keyboard | No
G.3d) | Support for optional backlit keyboard | No
G.3e) | Built-in carry handle | No
G.3f) | Sealed I/O ports and bay doors | No
G.3g) | Anti-reflection/glare screen coating | No
G.3h) | Support for optional sunlight-viewable display | No
G.3i) | Support for optional GPS receiver | No
G.3j) | Support for optional specialised docking solutions (e.g. vehicle mount) | No
G.3k) | Fanless design preferred | No
G.3l) | Metal alloy chassis preferred | No
G.4 | System weights and size:
G.4a) | State system weight only (including battery and internal devices) (kg)
G.4b) | State system travelling weight (including battery, AC adapter and specified devices) (kg)
G.4c) | State system dimensions (system unit only, excluding external devices) (HxWxD cm)
G.5 | Power supply: autoranging 110-230 VAC ±10%, 50 Hz with sufficient capacity for maximum upgrades/options supported by system | No
G.5a) | 1.8m AC adapter+power cable with SA-standard, moulded 3-prong 15A plug | No
G.6 | Power consumption figures for base system:
G.6a) | State maximum power consumption (Watts) | 9999
G.6b) | State idle power consumption (Watts) | 9999
G.6c) | State Standby mode (S3) power consumption (Watts) | 9999
G.6d) | State Off mode (S5) power consumption (Watts) | 9999
G.6e) | State EPA Typical Energy Consumption (TEC) for the device (if available) | 9999
G.6f) | System power saving (including hibernate support, monitor power-down, and a default power-efficient profile) is enabled by default on supplied OS installation | No
G.7 | Maximum acoustic noise level for base system: 45 dB(A) according to ISO 9296 | No
G.7a) | State maximum noise level in dB(A) | 9999
G.8 | Device is field-servicable (i.e. system or components not glued together) preferred | No
G.9 | Carry bag included in Base price: High-quality 2-compartment bag with 500D fabric, protective padding, metal zippers and fasteners and padded strap, correctly sized and able to adequately house and protect the mobile device and standard accessories | No
H. | Standards and certifications
Note: | Proof of all certifications, accreditations and compliance with standards will be required at evaluation. Full test reports do NOT need to be submitted
H.1 | MIL-STD 810H: certified for at least 9 methods | No
H.1a) | Method 501.5/502.5: Max/min operating temperature -10 - 50 degrees Celsius | No
H.1b) | Method 501.5/502.5: Max/min non-operating temperature -20 - 60 degrees Celsius | No
H.1c) | Method 516.6: Mechanical shock (drop) 0.9m operating, 1.8m non-operating | No
H.1d) | Method 500.5: Altitude (operating and non-operating) | No
H.1e) | Method 503:5: Thermal shock | No
H.1f) | Method 506.5: Water resistance and water pressure | No
H.1g) | Method 507.5: Humidity | No
H.1h) | Method 509.5: Salt fog | No
H.1i) | Method 510.5: Blowing dust and sand | No
H.1j) | Method 514.6: Vibration | No
H.1k) | State methods against which the device is certified
H.2 | ISO 60529: Ingress Protection level 65 | No
H.3 | International warranty (first-world countries) preferred | No
H.4 | Microsoft-certified for Windows 10 Professional | No
H.4a) | State Microsoft certificate number
H.5 | System certified/validated to support a mainstream, enterprise-class Linux distro preferred | No
H.6 | EPA Energy Star or equivalent eco design/certification | No
H.7 | EPEAT-certified preferred | No
H.8 | TCO6 for ergonomics and environmental characteristics preferred | No
H.9 | Manufacturing and environmental certifications:
H.9a) | ISO 9000 certification for design, system and component manufacturing, and assembly | No
H.9b) | ISO 14000 certification for environmental management | No
H.9c) | Reduction of Hazardous Substances (RoHS) | No
H.9d) | State country of manufacture
H.10 | Regulatory standards (international certification acceptable):
H.10a) | ISO/IEC 62368: Electrical safety | No
H.10b) | CISPR 32 / EN 55032: General EMC requirements | No
H.11 | All supplied cables and connectors must be implemented according to the relevant international standards (e.g. USB, Thunderbolt, Cat6) to ensure safe, reliable and compatible connections | No
H.11a) | All USB devices and cables must be implemented according to USB Implementers Forum (usb.org) standards | No
H.12 | Supplier certification: all suppliers of this product to Government must be trained and certified by OEM to supply, install and support the offered solution; appropriate accreditation for the level of skill required | No
H.13 | Component certification: All accessories, upgrades, options, parts and consumables supplied with this unit must be approved and supported by the device OEM (i.e. OEM warranty must be honoured). | No
H.14 | Product must be focussed on and designed for enterprise, professional or business environments. Consumer-grade products will not be accepted | No
H.15 | Limit on pre-installed software: due to the impact on security and efficiency, no third-party software may be bundled that does marketing/advertising, establishes an internet connection not initiated by the user, is trialware, changes default OS settings, is difficult to remove, or negatively affects system performance. OEMs must be able to show the value of any bundled software, or remove it from the image. Bundled software with any performance impact must be approved as part of the certification process | No
H.16 | OEM must ensure via its partners and channel that sufficient spare parts and support resources are available at all times to meet SLA duration and turnaround times. OEM must inform SITA if this obligation cannot be met | No
H.17 | System model change lifecycle: at least 12 months from introduction to replacement (excluding changes mandated by SITA Tech Updates) | No
SECTION 2: SYSTEMS, COMPONENTS, UPGRADES & ACCESSORIES SCHEDULE
Note: | Pricing represents OEM ceiling prices only, and are SOLELY for use in an INDICATIVE TCO calculation. It is not a quote, will not be used for negotation, and will not be used in any tender. All supported components (mandatory and non-mandatory) must be priced on the procurement portal or in ad hoc RFQs to ensure a complete solution for the client.
I. | Base system and Derivatives
Note: | Derivative must be from the same product line, e.g. alternative form factor, size or performance, and must meet all mimimum specifications
I.1 | Price(s) for offered system/solution and derivatives, including all components specified as standard in Section 1:
I.1a) | Base product _________________________________ | 999999.99
I.1b) | Derivative 1 model name + description _____________ | 0
I.1c) | Derivative 2 model name + description _____________ | 0
I.1d) | Derivative 3 model name + description _____________ | 0
I.1e) | Derivative 4 model name + description _____________ | 0
I.1f) | Derivative 5 model name + description _____________ | 0
J. | Services
J.1 | SLA upgrades (upliftment of bundled SLA):
J.1a) | Guaranteed 4-hour fix/replace, countrywide, 9 hours x 5 days | 0
J.1b) | Guaranteed 8-hour fix/replace, countrywide, 24 hours x 7 days | 0
J.1c) | Guaranteed 4-hour fix/replace, countrywide, 24 hours x 7 days | 0
J.1d) | Countrywide on-site with full coverage (parts and labour) for office hours (7:30 - 17:00), with next business-day repair for 4 years (48 months) from date of delivery | 0
J.1e) | Countrywide on-site with full coverage (parts and labour) for office hours (7:30 - 17:00), with next business-day repair for 5 years (60 months) from date of delivery | 0
J.1f) | "Keep your drive" service: if device is replaced or otherwise removed by service provider, the primary storage drive is retained by the customer | 0
J.2 | Additional technical support per hour (over and above standard SLA - zones defined in Conditions):
J.2a) | Zone A | 0
J.2b) | Zone B | 0
J.2c) | Zone C | 0
J.3 | Installation charge for base unit | 0
J.4 | Accidental damage protection for entire warranty period | 0
J.5 | Customisation services:
J.5a) | Firmware update to display customer info @ boot | 0
J.5b) | Automated installation of client's software disk image by supplier (price per unit) | 0
J.5c) | Etching / marking of system chassis with customer info | 0
J.5d) | Other customisation service _____________________ | 0
J.5e) | Other customisation service _____________________ | 0
J.6 | Additional professional services per hour | 0
K. | Options and Accessories
Note: | All accessories/upgrades ordered as part of the solution must be installed and fully operational at delivery
K.1 | CPU upgrades (replacements for the CPU included in the base system, must conform to base spec - only applicable to new systems):
K.1a) | CPU upgrade: Core i7-class | 0
K.2 | Memory upgrades (replacements or additions for the RAM included in the base system, must conform to base spec - only applicable to new systems):
K.2a) | 8GB RAM total | 999999.99
K.2b) | 16GB RAM total | 999999.99
K.2c) | Other RAM configuration ________________________ | 0
K.2d) | Other RAM configuration ________________________ | 0
K.3 | Storage upgrades (replacements or additions for the drive included in the base system, must conform to base spec - only applicable to new systems):
K.3a) | Upgrade: 480GB SSD | 0
K.3b) | Upgrade: 960GB SSD | 0
K.3c) | Upgrade: 240GB SSD - NVMe | 0
K.3d) | Upgrade: 480GB SSD - NVMe | 0
K.3e) | Upgrade: 960GB SSD - NVMe | 0
K.3f) | Additional storage option ________________________ | 0
K.3g) | Additional storage option ________________________ | 0
K.3h) | Additional storage option ________________________ | 0
K.3i) | Additional storage option ________________________ | 0
K.4 | Optical drive: DVD-DL RW / DVD-RAM | 999999.99
K.5 | Upgrade for integrated graphics adapter | 0
K.6 | Operating systems (licensed for pre-loading):
K.6a) | Linux, incorporating standard support agreement | 0
K.6b) | VMWare workstation | 0
K.6c) | Alternative desktop hypervisor | 0
K.7 | Power sources/accessories:
K.7a) | Additional battery pack | 0
K.7b) | High-capacity battery pack | 0
K.7c) | Additional AC adapter | 999999.99
K.7d) | Vehicle adapter/charger | 0
K.7e) | Additional power adapter ________________________ | 0
K.8 | Docking options and stands:
K.8a) | Basic port replicator: Video + USB | 0
K.8b) | Enhanced port replicator: Power, Video, Network, USB | 0
K.8c) | Docking station: Power, Video, Network, USB | 0
K.8d) | Vehicle dock | 0
K.8e) | Additional docking option _______________________ | 0
K.8f) | Additional docking option _______________________ | 0
K.9 | Communications:
K.9a) | Webcam, 720p resolution | 0
K.9b) | Advanced webcam, 1080p resolution | 0
K.9c) | Advanced webcam, IR with Windows Hello support | 0
K.9d) | WWAN adapter: LTE | 0
K.9e) | USB to Ethernet adapter | 0
K.9f) | USB to VGA adapter | 0
K.9g) | USB to HDMI adapter | 0
K.9h) | Additional adapter _____________________________ | 0
K.9i) | Additional adapter _____________________________ | 0
K.9j) | 3m Cat6 flylead with dust boot | 0
K.10 | Carry bags (replacement for the bundled bag):
K.10a) | Advanced carry bag | 0
K.10b) | Backpack or disguised carry bag | 0
K.10c) | Laptop sleeve | 0
K.10d) | Additional carry bag ___________________________ | 0
K.10e) | Additional carry bag ___________________________ | 0
K.11 | Input devices:
K.11a) | 104-key keyboard | 0
K.11b) | Mobile USB mouse | 0
K.11c) | Wireless 3-button optical mouse | 0
K.11d) | Keyboard + mouse bundle | 0
K.11e) | Touch screen option | 0
K.11f) | Additional input device __________________________ | 0
K.11g) | Additional input device __________________________ | 0
K.12 | External displays (only applicable to new systems):
K.12a) | 21" LCD monitor | 999999.99
K.12b) | 23" LCD monitor | 999999.99
K.12c) | 24" LCD monitor | 999999.99
K.13 | Security components:
K.13a) | Biometric reader (e.g. fingerprint) | 0
K.13b) | Additional biometric reader ______________________ | 0
K.13c) | Additional biometric reader ______________________ | 0
K.13d) | Additional biometric reader ______________________ | 0
K.13e) | Smart card reader | 0
K.13f) | Asset tracking/anti-theft tool: activation + licence | 0
K.13g) | Additional security lock _________________________ | 0
K.13h) | Additional security lock _________________________ | 0
K.13i) | Client security software _________________________ | 0
K.13j) | Client security software _________________________ | 0
K.14 | Productivity software (licensed for pre-loading):
K.14a) | Microsoft Office Standard (latest version) | 999999.99
K.14b) | Corel WordPerfect Suite (latest version) | 0
K.14c) | Remote configuration and management tool | 0
K.14d) | Additional software ____________________________ | 0
K.15 | Additional accessories:
K.15a) | Additional accessory ___________________________ | 0
K.15b) | Additional accessory ___________________________ | 0
K.15c) | Additional accessory ___________________________ | 0
K.15d) | Additional accessory ___________________________ | 0
K.15e) | Additional accessory ___________________________ | 0

## Mon_DT1
SITA Certification: Personal Computing Devices |  |  | Technical specification
This form must be filled in and submitted in Excel format |  |  | Version 2.81 - TU28 Q1 2023
Mon_DT1: Basic desktop display, 18"
Line # | Specification | Response / OEM price incl. VAT | Comment / Details / Model #
Product brand name
Product name/model number
OEM or OEM representative
SECTION 1: TECHNICAL SPECIFICATION (Mandatory)
Note: | Section 1 specifies mandatory capabilities and components that must be supported by the offered system (included in the base price, implemented and fully functional across all subsystems).
A. | Functional requirements
A.1 | Entry-level desktop display, 18"+ diagonal size | No
A.2 | Display properties:
A.2a) | Vertical resolution: at least 700 lines (e.g. 1366x768) | No
A.2b) | Sharpness: at least 80 pixels/inch (ppi) | No
A.2c) | Brightness: at least 200 cd/m2 (nits) | No
A.2d) | Actual (non-dynamic) contrast ratio: 500:1 | No
A.3 | Warranty and support included in solution price: countrywide on-site with full coverage (parts and labour for entire solution, including upgrades and accessories) during office hours (7:30 - 17:00), with 4-hour acknowledgement and next business day resolution (Zone-dependent as per Conditions) for 3 years (36 months) from date of delivery. OEM partner will be responsible for providing on-site services | No
B. | Standard components (Included in Solution Price)
Note: | This section lists functionality and components that must be included in the Base Price. All other components are priced separately in Section 2.
B.1 | Fully functional base unit as specified in Section 1, including hardware warranty, SLA, standard power and interface cables, required accessories, documentation, packaging and on-site delivery | No
B.2 | Drivers or supporting software for all specified operating systems | No
C. | Properties and functionality
C.1 | Display characteristics:
C.1a) | State display size (diagonal inches)
C.1b) | Derivatives with maller diagonal sizes may be supplied for specific environments if required by the client (e.g. space-constrained environments or kiosks) | No
C.1c) | State native display resolution (X*Y)
C.1d) | State sharpness in ppi (pixels/inch)
C.1e) | State display panel type
C.1f) | LED-based backlight | No
C.1g) | State display aspect ratio
C.2 | Connectivity:
C.2a) | Analogue VGA interface (15-pin RGB) | No
C.2b) | Digital video interface (DisplayPort / HDMI) preferred | No
C.3 | Ergonomics:
C.3a) | Display panel with anti-glare/matte finish (i.e. not glossy) | No
C.3b) | Tilt stand (i.e. adjust monitor angle) | No
C.3c) | Control over displayed aspect ratio via OSD preferred | No
C.4 | Performance:
C.4a) | 60Hz refresh rate at native resolution | No
C.4b) | State max display brightness (cd/m2 / nits)
C.4c) | State actual/non-dynamic contrast ratio (e.g. 600:1)
C.4d) | State horizontal viewing angle (degrees)
C.4e) | State vertical viewing angle (degrees)
C.4f) | State typical LCD response time (ms)
C.4g) | State actual colour bit depth supported by LCD panel (bits)
C.5 | Supports VESA-compatible mount for alternative stands and mounting systems preferred | No
C.6 | On-board speakers preferred | No
C.7 | Security:
C.7a) | Support for security lock preferred | No
C.7b) | State any additional security features incorporated in the device
D. | Environmental characteristics
D.1 | Power supply: 220/230 VAC ±10%, 50 Hz | No
D.1a) | Integrated power supply (no separate power brick) preferred | No
D.2 | 1.8m power cable with SA-standard, moulded plug. Devices requiring earthing must have a separate earth pin in the plug | No
D.3 | Power consumption figures for base system:
D.3a) | State maximum power consumption (Watts) | 9999
D.3b) | State Off mode power consumption (Watts) | 9999
D.4 | Included video cable length: 1.8m | No
D.5 | State monitor footprint (entire unit, not just stand): WidthxDepth (cm)
D.6 | Device is field-servicable (i.e. system or components not glued together) preferred | No
E. | Standards and certifications
E.1 | EPA Energy Star or equivalent eco design/certification | No
E.2 | Manufacturer's policy on defective panels / dead pixels (thresholds for replacement of monitor) must be attached | No
E.3 | Plug and Play | No
E.4 | Full functionality supported on the following environments:
E.4a) | Windows 10, 8 and 7 (signed drivers for both 32- and 64-bit) | No
E.4b) | Linux | No
E.4c) | All applicable drivers and software must be available for download | No
E.5 | Manufacturing and environmental certifications:
E.5a) | ISO 9000 certification for design, system and component manufacturing, and assembly | No
E.5b) | ISO 14000 certification for environmental management | No
E.5c) | Reduction of Hazardous Substances (RoHS) | No
E.5d) | State country of manufacture
E.6 | Regulatory standards (international certification acceptable):
E.6a) | ISO/IEC 62368: Electrical safety | No
E.6b) | CISPR 32 / EN 55032: General EMC requirements | No
E.7 | All supplied cables and connectors must be implemented according to the relevant international standards (e.g. USB, Thunderbolt, Cat6) to ensure safe, reliable and compatible connections | No
E.7a) | All USB devices and cables must be implemented according to USB Implementers Forum (usb.org) standards | No
E.8 | Supplier certification: all suppliers of this product to Government must be trained and certified by OEM to supply, install and support the offered solution; appropriate accreditation for the level of skill required | No
E.9 | Component certification: All accessories, upgrades, options, parts and consumables supplied with this unit must be approved and supported by the device OEM (i.e. OEM warranty must be honoured). | No
E.10 | Product must be focussed on and designed for enterprise, professional or business environments. Consumer-grade products will not be accepted | No
E.11 | All applicable drivers and software must be available for download | No
E.12 | OEM must ensure via its partners and channel that sufficient spare parts and support resources are available at all times to meet SLA duration and turnaround times. OEM must inform SITA if this obligation cannot be met | No
E.13 | System model change lifecycle: at least 12 months from introduction to replacement (excluding changes mandated by SITA Tech Updates) | No
SECTION 2: SYSTEMS, COMPONENTS, UPGRADES & ACCESSORIES SCHEDULE
Note: | Pricing represents OEM ceiling prices only, and are SOLELY for use in an INDICATIVE TCO calculation. It is not a quote, will not be used for negotation, and will not be used in any tender. All supported components (mandatory and non-mandatory) must be priced on the procurement portal or in ad hoc RFQs to ensure a complete solution for the client.
F. | Base system and Derivatives
Note: | Derivative must be from the same product line, e.g. alternative form factor, size or performance, and must meet all mimimum specifications
F.1 | Price(s) for offered system/solution and derivatives, including all components specified as standard in Section 1:
F.1a) | Base product _________________________________ | 999999.99
F.1b) | Derivative 1 model name + description _____________ | 0
F.1c) | Derivative 2 model name + description _____________ | 0
F.1d) | Derivative 3 model name + description _____________ | 0
F.1e) | Derivative 4 model name + description _____________ | 0
F.1f) | Derivative 5 model name + description _____________ | 0
G. | Services
G.1 | SLA upgrades (upliftment of bundled SLA):
G.1a) | Guaranteed 4-hour fix/replace, countrywide, 9 hours x 5 days | 0
G.1b) | Guaranteed 8-hour fix/replace, countrywide, 24 hours x 7 days | 0
G.1c) | Guaranteed 4-hour fix/replace, countrywide, 24 hours x 7 days | 0
G.1d) | Countrywide on-site with full coverage (parts and labour) for office hours (7:30 - 17:00), with next business-day repair for 4 years (48 months) from date of delivery | 0
G.1e) | Countrywide on-site with full coverage (parts and labour) for office hours (7:30 - 17:00), with next business-day repair for 5 years (60 months) from date of delivery | 0
G.2 | Additional technical support per hour (over and above standard SLA - zones defined in Conditions):
G.2a) | Zone A | 0
G.2b) | Zone B | 0
G.2c) | Zone C | 0
G.3 | Installation charge for base unit | 0
G.4 | Customisation services:
G.4a) | Etching / marking of system chassis with customer info | 0
G.4b) | Other customisation service _____________________ | 0
G.4c) | Other customisation service _____________________ | 0
G.5 | Additional professional services per hour | 0
H. | Options and Accessories
Note: | All accessories/upgrades ordered as part of the solution must be installed and fully operational at delivery
H.1 | Display accessories:
H.1a) | Advanced desk stand | 0
H.1b) | VESA mount | 0
H.1c) | Add-on USB hub | 0
H.1d) | HD webcam | 0
H.1e) | Add-on speakers (e.g. soundbar) | 0
H.1f) | Other accessory ______________________________ | 0
H.1g) | Other accessory ______________________________ | 0
H.2 | Display cables:
H.2a) | HDMI cable | 0
H.2b) | DisplayPort cable | 0
H.2c) | VGA cable | 0
H.2d) | Other cable __________________________________ | 0
H.2e) | Other cable __________________________________ | 0
H.3 | Display adapters/converters:
H.3a) | Digital to analogue adapter/converter: DVI to VGA | 0
H.3b) | Digital to analogue adapter/converter: DisplayPort to VGA | 0
H.3c) | Digital to analogue adapter/converter: HDMI to VGA | 0
H.3d) | Other adapter ________________________________ | 0
H.3e) | Other adapter ________________________________ | 0

## Mon_DT2
SITA Certification: Personal Computing Devices |  |  | Technical specification
This form must be filled in and submitted in Excel format |  |  | Version 2.81 - TU28 Q1 2023
Mon_DT2: Basic desktop display, 21"
Line # | Specification | Response / OEM price incl. VAT | Comment / Details / Model #
Product brand name
Product name/model number
OEM or OEM representative
SECTION 1: TECHNICAL SPECIFICATION (Mandatory)
Note: | Section 1 specifies mandatory capabilities and components that must be supported by the offered system (included in the base price, implemented and fully functional across all subsystems).
A. | Functional requirements
A.1 | Entry-level desktop display, 21"+ diagonal size | No
A.2 | Display properties:
A.2a) | Vertical resolution: at least 900 lines (e.g. 1600x900) | No
A.2b) | Sharpness: at least 80 pixels/inch (ppi) | No
A.2c) | Brightness: at least 200 cd/m2 (nits) | No
A.2d) | Actual (non-dynamic) contrast ratio: 800:1 | No
A.2e) | LCD panel type: VA or IPS | No
A.3 | Warranty and support included in solution price: countrywide on-site with full coverage (parts and labour for entire solution, including upgrades and accessories) during office hours (7:30 - 17:00), with 4-hour acknowledgement and next business day resolution (Zone-dependent as per Conditions) for 3 years (36 months) from date of delivery. OEM partner will be responsible for providing on-site services | No
B. | Standard components (Included in Solution Price)
Note: | This section lists functionality and components that must be included in the Base Price. All other components are priced separately in Section 2.
B.1 | Fully functional base unit as specified in Section 1, including hardware warranty, SLA, standard power and interface cables, required accessories, documentation, packaging and on-site delivery | No
B.2 | Drivers or supporting software for all specified operating systems | No
C. | Properties and functionality
C.1 | Display characteristics:
C.1a) | State display size (diagonal inches)
C.1b) | State native display resolution (X*Y)
C.1c) | State sharpness in ppi (pixels/inch)
C.1d) | State display panel type: at least IPS / VA
C.1e) | LED-based backlight | No
C.1f) | State display aspect ratio
C.2 | Connectivity:
C.2a) | Digital video interface (DisplayPort / HDMI ) | No
C.2b) | Analogue VGA interface (15-pin RGB) | No
C.3 | Ergonomics:
C.3a) | Display panel with anti-glare/matte finish (i.e. not glossy) | No
C.3b) | Tilt stand (i.e. adjust monitor angle) | No
C.3c) | Integrated low blue-light function preferred | No
C.3d) | Flicker-free backlight preferred | No
C.3e) | Control over displayed aspect ratio via OSD preferred | No
C.4 | Performance:
C.4a) | 60Hz refresh rate at native resolution | No
C.4b) | State max display brightness (cd/m2 / nits)
C.4c) | State actual/non-dynamic contrast ratio (e.g. 600:1)
C.4d) | State horizontal viewing angle (degrees)
C.4e) | State vertical viewing angle (degrees)
C.4f) | State typical LCD response time (ms)
C.4g) | State actual colour bit depth supported by LCD panel (bits)
C.5 | Supports VESA-compatible mount for alternative stands and mounting systems preferred | No
C.6 | On-board speakers preferred | No
C.7 | Security:
C.7a) | Support for security lock preferred | No
C.7b) | State any additional security features incorporated in the device
D. | Environmental characteristics
D.1 | Power supply: 220/230 VAC ±10%, 50 Hz | No
D.1a) | Integrated power supply (no separate power brick) preferred | No
D.2 | 1.8m power cable with SA-standard, moulded plug. Devices requiring earthing must have a separate earth pin in the plug | No
D.3 | Power consumption figures for base system:
D.3a) | State maximum power consumption (Watts) | 9999
D.3b) | State Off mode power consumption (Watts) | 9999
D.4 | Included video cable length: 1.8m | No
D.5 | State monitor footprint (entire unit, not just stand): WidthxDepth (cm)
D.6 | Device is field-servicable (i.e. system or components not glued together) preferred | No
E. | Standards and certifications
E.1 | EPA Energy Star or equivalent eco design/certification | No
E.2 | Manufacturer's policy on defective panels / dead pixels (thresholds for replacement of monitor) must be attached | No
E.2a) | A copy of the manufacturer's dead-pixel policy statement must be attached | No
E.3 | Plug and Play | No
E.4 | Full functionality supported on the following environments:
E.4a) | Windows 10, 8 and 7 (signed drivers for both 32- and 64-bit) | No
E.4b) | Linux | No
E.4c) | All applicable drivers and software must be available for download | No
E.5 | Manufacturing and environmental certifications:
E.5a) | ISO 9000 certification for design, system and component manufacturing, and assembly | No
E.5b) | ISO 14000 certification for environmental management | No
E.5c) | Reduction of Hazardous Substances (RoHS) | No
E.5d) | State country of manufacture
E.6 | Regulatory standards (international certification acceptable):
E.6a) | ISO/IEC 62368: Electrical safety | No
E.6b) | CISPR 32 / EN 55032: General EMC requirements | No
E.7 | All supplied cables and connectors must be implemented according to the relevant international standards (e.g. USB, Thunderbolt, Cat6) to ensure safe, reliable and compatible connections | No
E.7a) | All USB devices and cables must be implemented according to USB Implementers Forum (usb.org) standards | No
E.8 | Supplier certification: all suppliers of this product to Government must be trained and certified by OEM to supply, install and support the offered solution; appropriate accreditation for the level of skill required | No
E.9 | Component certification: All accessories, upgrades, options, parts and consumables supplied with this unit must be approved and supported by the device OEM (i.e. OEM warranty must be honoured). | No
E.10 | Product must be focussed on and designed for enterprise, professional or business environments. Consumer-grade products will not be accepted | No
E.11 | All applicable drivers and software must be available for download | No
E.12 | OEM must ensure via its partners and channel that sufficient spare parts and support resources are available at all times to meet SLA duration and turnaround times. OEM must inform SITA if this obligation cannot be met | No
E.13 | System model change lifecycle: at least 12 months from introduction to replacement (excluding changes mandated by SITA Tech Updates) | No
SECTION 2: SYSTEMS, COMPONENTS, UPGRADES & ACCESSORIES SCHEDULE
Note: | Pricing represents OEM ceiling prices only, and are SOLELY for use in an INDICATIVE TCO calculation. It is not a quote, will not be used for negotation, and will not be used in any tender. All supported components (mandatory and non-mandatory) must be priced on the procurement portal or in ad hoc RFQs to ensure a complete solution for the client.
F. | Base system and Derivatives
Note: | Derivative must be from the same product line, e.g. alternative form factor, size or performance, and must meet all mimimum specifications
F.1 | Price(s) for offered system/solution and derivatives, including all components specified as standard in Section 1:
F.1a) | Base product _________________________________ | 999999.99
F.1b) | Derivative 1 model name + description _____________ | 0
F.1c) | Derivative 2 model name + description _____________ | 0
F.1d) | Derivative 3 model name + description _____________ | 0
F.1e) | Derivative 4 model name + description _____________ | 0
F.1f) | Derivative 5 model name + description _____________ | 0
G. | Services
G.1 | SLA upgrades (upliftment of bundled SLA):
G.1a) | Guaranteed 4-hour fix/replace, countrywide, 9 hours x 5 days | 0
G.1b) | Guaranteed 8-hour fix/replace, countrywide, 24 hours x 7 days | 0
G.1c) | Guaranteed 4-hour fix/replace, countrywide, 24 hours x 7 days | 0
G.1d) | Countrywide on-site with full coverage (parts and labour) for office hours (7:30 - 17:00), with next business-day repair for 4 years (48 months) from date of delivery | 0
G.1e) | Countrywide on-site with full coverage (parts and labour) for office hours (7:30 - 17:00), with next business-day repair for 5 years (60 months) from date of delivery | 0
G.2 | Additional technical support per hour (over and above standard SLA - zones defined in Conditions):
G.2a) | Zone A | 0
G.2b) | Zone B | 0
G.2c) | Zone C | 0
G.3 | Installation charge for base unit | 0
G.4 | Customisation services:
G.4a) | Etching / marking of system chassis with customer info | 0
G.4b) | Other customisation service _____________________ | 0
G.4c) | Other customisation service _____________________ | 0
G.5 | Additional professional services per hour | 0
H. | Options and Accessories
Note: | All accessories/upgrades ordered as part of the solution must be installed and fully operational at delivery
H.1 | Display accessories:
H.1a) | Advanced desk stand | 0
H.1b) | VESA mount | 0
H.1c) | Add-on USB hub | 0
H.1d) | HD webcam | 0
H.1e) | Add-on speakers (e.g. soundbar) | 0
H.1f) | Other accessory ______________________________ | 0
H.1g) | Other accessory ______________________________ | 0
H.2 | Display cables:
H.2a) | HDMI cable | 0
H.2b) | DisplayPort cable | 0
H.2c) | VGA cable | 0
H.2d) | Other cable __________________________________ | 0
H.2e) | Other cable __________________________________ | 0
H.3 | Display adapters/converters:
H.3a) | Digital to analogue adapter/converter: DVI to VGA | 0
H.3b) | Digital to analogue adapter/converter: DisplayPort to VGA | 0
H.3c) | Digital to analogue adapter/converter: HDMI to VGA | 0
H.3d) | Other adapter ________________________________ | 0
H.3e) | Other adapter ________________________________ | 0

## Mon_DT3
SITA Certification: Personal Computing Devices |  |  | Technical specification
This form must be filled in and submitted in Excel format |  |  | Version 2.81 - TU28 Q1 2023
Mon_DT3: Midrange desktop display, 24"
Line # | Specification | Response / OEM price incl. VAT | Comment / Details / Model #
Product brand name
Product name/model number
OEM or OEM representative
SECTION 1: TECHNICAL SPECIFICATION (Mandatory)
Note: | Section 1 specifies mandatory capabilities and components that must be supported by the offered system (included in the base price, implemented and fully functional across all subsystems).
A. | Functional requirements
A.1 | Midrange desktop display, 24"+ diagonal size | No
A.2 | Display properties:
A.2a) | Vertical resolution: at least 1000 lines (e.g. 1920x1080) | No
A.2b) | Sharpness: at least 90 pixels/inch (ppi) | No
A.2c) | Brightness: at least 200 cd/m2 (nits) | No
A.2d) | Actual (non-dynamic) contrast ratio: 800:1 | No
A.2e) | LCD panel type: VA or IPS | No
A.3 | Stand with tilt/swivel base | No
A.4 | Warranty and support included in solution price: countrywide on-site with full coverage (parts and labour for entire solution, including upgrades and accessories) during office hours (7:30 - 17:00), with 4-hour acknowledgement and next business day resolution (Zone-dependent as per Conditions) for 3 years (36 months) from date of delivery. OEM partner will be responsible for providing on-site services | No
B. | Standard components (Included in Solution Price)
Note: | This section lists functionality and components that must be included in the Base Price. All other components are priced separately in Section 2.
B.1 | Fully functional base unit as specified in Section 1, including hardware warranty, SLA, standard power and interface cables, required accessories, documentation, packaging and on-site delivery | No
B.2 | Drivers or supporting software for all specified operating systems | No
C. | Properties and functionality
C.1 | Display characteristics:
C.1a) | State display size (diagonal inches)
C.1b) | State native display resolution (X*Y)
C.1c) | State sharpness in ppi (pixels/inch)
C.1d) | State display panel type: at least IPS / VA
C.1e) | LED-based backlight | No
C.1f) | State display aspect ratio
C.2 | Connectivity:
C.2a) | Digital video interface (DisplayPort / HDMI ) | No
C.2b) | Analogue VGA interface (15-pin RGB) | No
C.2c) | Integrated USB hub preferred | No
C.3 | Ergonomics:
C.3a) | Display panel with anti-glare/matte finish (i.e. not glossy) | No
C.3b) | Tilt/swivel stand | No
C.3c) | Height-adjustable stand preferred | No
C.3d) | Integrated low blue-light function preferred | No
C.3e) | Flicker-free backlight preferred | No
C.3f) | Control over displayed aspect ratio via OSD | No
C.4 | Performance:
C.4a) | 75Hz refresh rate at native resolution | No
C.4b) | State max display brightness (cd/m2 / nits)
C.4c) | State actual/non-dynamic contrast ratio (e.g. 600:1)
C.4d) | State horizontal viewing angle (degrees)
C.4e) | State vertical viewing angle (degrees)
C.4f) | State typical LCD response time (ms)
C.4g) | State actual colour bit depth supported by LCD panel (bits)
C.5 | Supports VESA-compatible mount for alternative stands and mounting systems | No
C.6 | On-board speakers preferred | No
C.7 | Security:
C.7a) | Support for security lock preferred | No
C.7b) | State any additional security features incorporated in the device
D. | Environmental characteristics
D.1 | Power supply: 220/230 VAC ±10%, 50 Hz | No
D.1a) | Integrated power supply (no separate power brick) preferred | No
D.2 | 1.8m power cable with SA-standard, moulded plug. Devices requiring earthing must have a separate earth pin in the plug | No
D.3 | Power consumption figures for base system:
D.3a) | State maximum power consumption (Watts) | 9999
D.3b) | State Off mode power consumption (Watts) | 9999
D.4 | Included video cable length: 1.8m | No
D.5 | State monitor footprint (entire unit, not just stand): WidthxDepth (cm)
D.6 | Device is field-servicable (i.e. system or components not glued together) preferred | No
E. | Standards and certifications
E.1 | EPA Energy Star or equivalent eco design/certification | No
E.2 | Manufacturer's policy on defective panels / dead pixels (thresholds for replacement of monitor) must be attached | No
E.2a) | A copy of the manufacturer's dead-pixel policy statement must be attached | No
E.3 | Plug and Play | No
E.4 | Full functionality supported on the following environments:
E.4a) | Windows 10, 8 and 7 (signed drivers for both 32- and 64-bit) | No
E.4b) | Linux | No
E.4c) | All applicable drivers and software must be available for download | No
E.5 | Manufacturing and environmental certifications:
E.5a) | ISO 9000 certification for design, system and component manufacturing, and assembly | No
E.5b) | ISO 14000 certification for environmental management | No
E.5c) | Reduction of Hazardous Substances (RoHS) | No
E.5d) | State country of manufacture
E.6 | Regulatory standards (international certification acceptable):
E.6a) | ISO/IEC 62368: Electrical safety | No
E.6b) | CISPR 32 / EN 55032: General EMC requirements | No
E.7 | All supplied cables and connectors must be implemented according to the relevant international standards (e.g. USB, Thunderbolt, Cat6) to ensure safe, reliable and compatible connections | No
E.7a) | All USB devices and cables must be implemented according to USB Implementers Forum (usb.org) standards | No
E.8 | Supplier certification: all suppliers of this product to Government must be trained and certified by OEM to supply, install and support the offered solution; appropriate accreditation for the level of skill required | No
E.9 | Component certification: All accessories, upgrades, options, parts and consumables supplied with this unit must be approved and supported by the device OEM (i.e. OEM warranty must be honoured). | No
E.10 | Product must be focussed on and designed for enterprise, professional or business environments. Consumer-grade products will not be accepted | No
E.11 | All applicable drivers and software must be available for download | No
E.12 | OEM must ensure via its partners and channel that sufficient spare parts and support resources are available at all times to meet SLA duration and turnaround times. OEM must inform SITA if this obligation cannot be met | No
E.13 | System model change lifecycle: at least 12 months from introduction to replacement (excluding changes mandated by SITA Tech Updates) | No
SECTION 2: SYSTEMS, COMPONENTS, UPGRADES & ACCESSORIES SCHEDULE
Note: | Pricing represents OEM ceiling prices only, and are SOLELY for use in an INDICATIVE TCO calculation. It is not a quote, will not be used for negotation, and will not be used in any tender. All supported components (mandatory and non-mandatory) must be priced on the procurement portal or in ad hoc RFQs to ensure a complete solution for the client.
F. | Base system and Derivatives
Note: | Derivative must be from the same product line, e.g. alternative form factor, size or performance, and must meet all mimimum specifications
F.1 | Price(s) for offered system/solution and derivatives, including all components specified as standard in Section 1:
F.1a) | Base product _________________________________ | 999999.99
F.1b) | Derivative 1 model name + description _____________ | 0
F.1c) | Derivative 2 model name + description _____________ | 0
F.1d) | Derivative 3 model name + description _____________ | 0
F.1e) | Derivative 4 model name + description _____________ | 0
F.1f) | Derivative 5 model name + description _____________ | 0
G. | Services
G.1 | SLA upgrades (upliftment of bundled SLA):
G.1a) | Guaranteed 4-hour fix/replace, countrywide, 9 hours x 5 days | 0
G.1b) | Guaranteed 8-hour fix/replace, countrywide, 24 hours x 7 days | 0
G.1c) | Guaranteed 4-hour fix/replace, countrywide, 24 hours x 7 days | 0
G.1d) | Countrywide on-site with full coverage (parts and labour) for office hours (7:30 - 17:00), with next business-day repair for 4 years (48 months) from date of delivery | 0
G.1e) | Countrywide on-site with full coverage (parts and labour) for office hours (7:30 - 17:00), with next business-day repair for 5 years (60 months) from date of delivery | 0
G.2 | Additional technical support per hour (over and above standard SLA - zones defined in Conditions):
G.2a) | Zone A | 0
G.2b) | Zone B | 0
G.2c) | Zone C | 0
G.3 | Installation charge for base unit | 0
G.4 | Customisation services:
G.4a) | Etching / marking of system chassis with customer info | 0
G.4b) | Other customisation service _____________________ | 0
G.4c) | Other customisation service _____________________ | 0
G.5 | Additional professional services per hour | 0
H. | Options and Accessories
Note: | All accessories/upgrades ordered as part of the solution must be installed and fully operational at delivery
H.1 | Display accessories:
H.1a) | Advanced desk stand | 0
H.1b) | VESA mount | 0
H.1c) | Add-on USB hub | 0
H.1d) | HD webcam | 0
H.1e) | Add-on speakers (e.g. soundbar) | 0
H.1f) | Other accessory ______________________________ | 0
H.1g) | Other accessory ______________________________ | 0
H.2 | Display cables:
H.2a) | HDMI cable | 0
H.2b) | DisplayPort cable | 0
H.2c) | VGA cable | 0
H.2d) | Other cable __________________________________ | 0
H.2e) | Other cable __________________________________ | 0
H.3 | Display adapters/converters:
H.3a) | Digital to analogue adapter/converter: DVI to VGA | 0
H.3b) | Digital to analogue adapter/converter: DisplayPort to VGA | 0
H.3c) | Digital to analogue adapter/converter: HDMI to VGA | 0
H.3d) | Other adapter ________________________________ | 0
H.3e) | Other adapter ________________________________ | 0

## Mon_DT4
SITA Certification: Personal Computing Devices |  |  | Technical specification
This form must be filled in and submitted in Excel format |  |  | Version 2.81 - TU28 Q1 2023
Mon_DT4: Midrange desktop display, 27"
Line # | Specification | Response / OEM price incl. VAT | Comment / Details / Model #
Product brand name
Product name/model number
OEM or OEM representative
SECTION 1: TECHNICAL SPECIFICATION (Mandatory)
Note: | Section 1 specifies mandatory capabilities and components that must be supported by the offered system (included in the base price, implemented and fully functional across all subsystems).
A. | Functional requirements
A.1 | Midrange desktop display, 27"+ diagonal size | No
A.2 | Display properties:
A.2a) | Vertical resolution: at least 1000 lines (e.g. 1920x1080) | No
A.2b) | Sharpness: at least 80 pixels/inch (ppi) | No
A.2c) | Brightness: at least 250 cd/m2 (nits) | No
A.2d) | Actual (non-dynamic) contrast ratio: 800:1 | No
A.2e) | LCD panel type: VA or IPS | No
A.3 | Stand with tilt/swivel base | No
A.4 | Warranty and support included in solution price: countrywide on-site with full coverage (parts and labour for entire solution, including upgrades and accessories) during office hours (7:30 - 17:00), with 4-hour acknowledgement and next business day resolution (Zone-dependent as per Conditions) for 3 years (36 months) from date of delivery. OEM partner will be responsible for providing on-site services | No
B. | Standard components (Included in Solution Price)
Note: | This section lists functionality and components that must be included in the Base Price. All other components are priced separately in Section 2.
B.1 | Fully functional base unit as specified in Section 1, including hardware warranty, SLA, standard power and interface cables, required accessories, documentation, packaging and on-site delivery | No
B.2 | Drivers or supporting software for all specified operating systems | No
C. | Properties and functionality
C.1 | Display characteristics:
C.1a) | State display size (diagonal inches)
C.1b) | State native display resolution (X*Y)
C.1c) | State sharpness in ppi (pixels/inch)
C.1d) | State display panel type: at least IPS / VA
C.1e) | LED-based backlight | No
C.1f) | State display aspect ratio
C.2 | Connectivity:
C.2a) | Digital video interface (DisplayPort / HDMI ) | No
C.2b) | Analogue VGA interface (15-pin RGB) preferred | No
C.2c) | Integrated USB hub preferred | No
C.3 | Ergonomics:
C.3a) | Display panel with anti-glare/matte finish (i.e. not glossy) | No
C.3b) | Tilt/swivel stand | No
C.3c) | Height-adjustable stand preferred | No
C.3d) | Integrated low blue-light function preferred | No
C.3e) | Flicker-free backlight preferred | No
C.3f) | Control over displayed aspect ratio via OSD | No
C.4 | Performance:
C.4a) | 75Hz refresh rate at native resolution | No
C.4b) | State max display brightness (cd/m2 / nits)
C.4c) | State actual/non-dynamic contrast ratio (e.g. 600:1)
C.4d) | State horizontal viewing angle (degrees)
C.4e) | State vertical viewing angle (degrees)
C.4f) | State typical LCD response time (ms)
C.4g) | State actual colour bit depth supported by LCD panel (bits)
C.5 | Supports VESA-compatible mount for alternative stands and mounting systems | No
C.6 | On-board speakers preferred | No
C.7 | Security:
C.7a) | Support for security lock preferred | No
C.7b) | State any additional security features incorporated in the device
D. | Environmental characteristics
D.1 | Power supply: 220/230 VAC ±10%, 50 Hz | No
D.1a) | Integrated power supply (no separate power brick) preferred | No
D.2 | 1.8m power cable with SA-standard, moulded plug. Devices requiring earthing must have a separate earth pin in the plug | No
D.3 | Power consumption figures for base system:
D.3a) | State maximum power consumption (Watts) | 9999
D.3b) | State Off mode power consumption (Watts) | 9999
D.4 | Included video cable length: 1.8m | No
D.5 | State monitor footprint (entire unit, not just stand): WidthxDepth (cm)
D.6 | Device is field-servicable (i.e. system or components not glued together) preferred | No
E. | Standards and certifications
E.1 | EPA Energy Star or equivalent eco design/certification | No
E.2 | Manufacturer's policy on defective panels / dead pixels (thresholds for replacement of monitor) must be attached | No
E.2a) | A copy of the manufacturer's dead-pixel policy statement must be attached | No
E.3 | Plug and Play | No
E.4 | Full functionality supported on the following environments:
E.4a) | Windows 10, 8 and 7 (signed drivers for both 32- and 64-bit) | No
E.4b) | Linux | No
E.4c) | All applicable drivers and software must be available for download | No
E.5 | Manufacturing and environmental certifications:
E.5a) | ISO 9000 certification for design, system and component manufacturing, and assembly | No
E.5b) | ISO 14000 certification for environmental management | No
E.5c) | Reduction of Hazardous Substances (RoHS) | No
E.5d) | State country of manufacture
E.6 | Regulatory standards (international certification acceptable):
E.6a) | ISO/IEC 62368: Electrical safety | No
E.6b) | CISPR 32 / EN 55032: General EMC requirements | No
E.7 | All supplied cables and connectors must be implemented according to the relevant international standards (e.g. USB, Thunderbolt, Cat6) to ensure safe, reliable and compatible connections | No
E.7a) | All USB devices and cables must be implemented according to USB Implementers Forum (usb.org) standards | No
E.8 | Supplier certification: all suppliers of this product to Government must be trained and certified by OEM to supply, install and support the offered solution; appropriate accreditation for the level of skill required | No
E.9 | Component certification: All accessories, upgrades, options, parts and consumables supplied with this unit must be approved and supported by the device OEM (i.e. OEM warranty must be honoured). | No
E.10 | Product must be focussed on and designed for enterprise, professional or business environments. Consumer-grade products will not be accepted | No
E.11 | All applicable drivers and software must be available for download | No
E.12 | OEM must ensure via its partners and channel that sufficient spare parts and support resources are available at all times to meet SLA duration and turnaround times. OEM must inform SITA if this obligation cannot be met | No
E.13 | System model change lifecycle: at least 12 months from introduction to replacement (excluding changes mandated by SITA Tech Updates) | No
SECTION 2: SYSTEMS, COMPONENTS, UPGRADES & ACCESSORIES SCHEDULE
Note: | Pricing represents OEM ceiling prices only, and are SOLELY for use in an INDICATIVE TCO calculation. It is not a quote, will not be used for negotation, and will not be used in any tender. All supported components (mandatory and non-mandatory) must be priced on the procurement portal or in ad hoc RFQs to ensure a complete solution for the client.
F. | Base system and Derivatives
Note: | Derivative must be from the same product line, e.g. alternative form factor, size or performance, and must meet all mimimum specifications
F.1 | Price(s) for offered system/solution and derivatives, including all components specified as standard in Section 1:
F.1a) | Base product _________________________________ | 999999.99
F.1b) | Derivative 1 model name + description _____________ | 0
F.1c) | Derivative 2 model name + description _____________ | 0
F.1d) | Derivative 3 model name + description _____________ | 0
F.1e) | Derivative 4 model name + description _____________ | 0
F.1f) | Derivative 5 model name + description _____________ | 0
G. | Services
G.1 | SLA upgrades (upliftment of bundled SLA):
G.1a) | Guaranteed 4-hour fix/replace, countrywide, 9 hours x 5 days | 0
G.1b) | Guaranteed 8-hour fix/replace, countrywide, 24 hours x 7 days | 0
G.1c) | Guaranteed 4-hour fix/replace, countrywide, 24 hours x 7 days | 0
G.1d) | Countrywide on-site with full coverage (parts and labour) for office hours (7:30 - 17:00), with next business-day repair for 4 years (48 months) from date of delivery | 0
G.1e) | Countrywide on-site with full coverage (parts and labour) for office hours (7:30 - 17:00), with next business-day repair for 5 years (60 months) from date of delivery | 0
G.2 | Additional technical support per hour (over and above standard SLA - zones defined in Conditions):
G.2a) | Zone A | 0
G.2b) | Zone B | 0
G.2c) | Zone C | 0
G.3 | Installation charge for base unit | 0
G.4 | Customisation services:
G.4a) | Etching / marking of system chassis with customer info | 0
G.4b) | Other customisation service _____________________ | 0
G.4c) | Other customisation service _____________________ | 0
G.5 | Additional professional services per hour | 0
H. | Options and Accessories
Note: | All accessories/upgrades ordered as part of the solution must be installed and fully operational at delivery
H.1 | Display accessories:
H.1a) | Advanced desk stand | 0
H.1b) | VESA mount | 0
H.1c) | Add-on USB hub | 0
H.1d) | HD webcam | 0
H.1e) | Add-on speakers (e.g. soundbar) | 0
H.1f) | Other accessory ______________________________ | 0
H.1g) | Other accessory ______________________________ | 0
H.2 | Display cables:
H.2a) | HDMI cable | 0
H.2b) | DisplayPort cable | 0
H.2c) | VGA cable | 0
H.2d) | Other cable __________________________________ | 0
H.2e) | Other cable __________________________________ | 0
H.3 | Display adapters/converters:
H.3a) | Digital to analogue adapter/converter: DVI to VGA | 0
H.3b) | Digital to analogue adapter/converter: DisplayPort to VGA | 0
H.3c) | Digital to analogue adapter/converter: HDMI to VGA | 0
H.3d) | Other adapter ________________________________ | 0
H.3e) | Other adapter ________________________________ | 0

## Mon_DT5
SITA Certification: Personal Computing Devices |  |  | Technical specification
This form must be filled in and submitted in Excel format |  |  | Version 2.81 - TU28 Q1 2023
Mon_DT5: Midrange desktop display, 30"
Line # | Specification | Response / OEM price incl. VAT | Comment / Details / Model #
Product brand name
Product name/model number
OEM or OEM representative
SECTION 1: TECHNICAL SPECIFICATION (Mandatory)
Note: | Section 1 specifies mandatory capabilities and components that must be supported by the offered system (included in the base price, implemented and fully functional across all subsystems).
A. | Functional requirements
A.1 | Midrange desktop display, 30"+ diagonal size | No
A.2 | Display properties:
A.2a) | Vertical resolution: at least 1000 lines (e.g. 1920x1080) | No
A.2b) | Sharpness: at least 70 pixels/inch (ppi) | No
A.2c) | Brightness: at least 250 cd/m2 (nits) | No
A.2d) | Actual (non-dynamic) contrast ratio: 800:1 | No
A.2e) | LCD panel type: VA or IPS | No
A.3 | Stand with tilt/swivel base | No
A.4 | Warranty and support included in solution price: countrywide on-site with full coverage (parts and labour for entire solution, including upgrades and accessories) during office hours (7:30 - 17:00), with 4-hour acknowledgement and next business day resolution (Zone-dependent as per Conditions) for 3 years (36 months) from date of delivery. OEM partner will be responsible for providing on-site services | No
B. | Standard components (Included in Solution Price)
Note: | This section lists functionality and components that must be included in the Base Price. All other components are priced separately in Section 2.
B.1 | Fully functional base unit as specified in Section 1, including hardware warranty, SLA, standard power and interface cables, required accessories, documentation, packaging and on-site delivery | No
B.2 | Drivers or supporting software for all specified operating systems | No
C. | Properties and functionality
C.1 | Display characteristics:
C.1a) | State display size (diagonal inches)
C.1b) | State native display resolution (X*Y)
C.1c) | State sharpness in ppi (pixels/inch)
C.1d) | State display panel type: at least IPS / VA
C.1e) | LED-based backlight | No
C.1f) | State display aspect ratio
C.2 | Connectivity:
C.2a) | Digital video interface (DisplayPort / HDMI ) | No
C.2b) | Analogue VGA interface (15-pin RGB) preferred | No
C.2c) | Integrated USB hub preferred | No
C.3 | Ergonomics:
C.3a) | Display panel with anti-glare/matte finish (i.e. not glossy) | No
C.3b) | Tilt/swivel stand | No
C.3c) | Height-adjustable stand preferred | No
C.3d) | Integrated low blue-light function preferred | No
C.3e) | Flicker-free backlight preferred | No
C.3f) | Control over displayed aspect ratio via OSD | No
C.4 | Performance:
C.4a) | 75Hz refresh rate at native resolution | No
C.4b) | State max display brightness (cd/m2 / nits)
C.4c) | State actual/non-dynamic contrast ratio (e.g. 600:1)
C.4d) | State horizontal viewing angle (degrees)
C.4e) | State vertical viewing angle (degrees)
C.4f) | State typical LCD response time (ms)
C.4g) | State actual colour bit depth supported by LCD panel (bits)
C.5 | Supports VESA-compatible mount for alternative stands and mounting systems | No
C.6 | On-board speakers preferred | No
C.7 | Security:
C.7a) | Support for security lock preferred | No
C.7b) | State any additional security features incorporated in the device
D. | Environmental characteristics
D.1 | Power supply: 220/230 VAC ±10%, 50 Hz | No
D.1a) | Integrated power supply (no separate power brick) preferred | No
D.2 | 1.8m power cable with SA-standard, moulded plug. Devices requiring earthing must have a separate earth pin in the plug | No
D.3 | Power consumption figures for base system:
D.3a) | State maximum power consumption (Watts) | 9999
D.3b) | State Off mode power consumption (Watts) | 9999
D.4 | Included video cable length: 1.8m | No
D.5 | State monitor footprint (entire unit, not just stand): WidthxDepth (cm)
D.6 | Device is field-servicable (i.e. system or components not glued together) preferred | No
E. | Standards and certifications
E.1 | EPA Energy Star or equivalent eco design/certification | No
E.2 | Manufacturer's policy on defective panels / dead pixels (thresholds for replacement of monitor) must be attached | No
E.2a) | A copy of the manufacturer's dead-pixel policy statement must be attached | No
E.3 | Plug and Play | No
E.4 | Full functionality supported on the following environments:
E.4a) | Windows 10, 8 and 7 (signed drivers for both 32- and 64-bit) | No
E.4b) | Linux | No
E.4c) | All applicable drivers and software must be available for download | No
E.5 | Manufacturing and environmental certifications:
E.5a) | ISO 9000 certification for design, system and component manufacturing, and assembly | No
E.5b) | ISO 14000 certification for environmental management | No
E.5c) | Reduction of Hazardous Substances (RoHS) | No
E.5d) | State country of manufacture
E.6 | Regulatory standards (international certification acceptable):
E.6a) | ISO/IEC 62368: Electrical safety | No
E.6b) | CISPR 32 / EN 55032: General EMC requirements | No
E.7 | All supplied cables and connectors must be implemented according to the relevant international standards (e.g. USB, Thunderbolt, Cat6) to ensure safe, reliable and compatible connections | No
E.7a) | All USB devices and cables must be implemented according to USB Implementers Forum (usb.org) standards | No
E.8 | Supplier certification: all suppliers of this product to Government must be trained and certified by OEM to supply, install and support the offered solution; appropriate accreditation for the level of skill required | No
E.9 | Component certification: All accessories, upgrades, options, parts and consumables supplied with this unit must be approved and supported by the device OEM (i.e. OEM warranty must be honoured). | No
E.10 | Product must be focussed on and designed for enterprise, professional or business environments. Consumer-grade products will not be accepted | No
E.11 | All applicable drivers and software must be available for download | No
E.12 | OEM must ensure via its partners and channel that sufficient spare parts and support resources are available at all times to meet SLA duration and turnaround times. OEM must inform SITA if this obligation cannot be met | No
E.13 | System model change lifecycle: at least 12 months from introduction to replacement (excluding changes mandated by SITA Tech Updates) | No
SECTION 2: SYSTEMS, COMPONENTS, UPGRADES & ACCESSORIES SCHEDULE
Note: | Pricing represents OEM ceiling prices only, and are SOLELY for use in an INDICATIVE TCO calculation. It is not a quote, will not be used for negotation, and will not be used in any tender. All supported components (mandatory and non-mandatory) must be priced on the procurement portal or in ad hoc RFQs to ensure a complete solution for the client.
F. | Base system and Derivatives
Note: | Derivative must be from the same product line, e.g. alternative form factor, size or performance, and must meet all mimimum specifications
F.1 | Price(s) for offered system/solution and derivatives, including all components specified as standard in Section 1:
F.1a) | Base product _________________________________ | 999999.99
F.1b) | Derivative 1 model name + description _____________ | 0
F.1c) | Derivative 2 model name + description _____________ | 0
F.1d) | Derivative 3 model name + description _____________ | 0
F.1e) | Derivative 4 model name + description _____________ | 0
F.1f) | Derivative 5 model name + description _____________ | 0
G. | Services
G.1 | SLA upgrades (upliftment of bundled SLA):
G.1a) | Guaranteed 4-hour fix/replace, countrywide, 9 hours x 5 days | 0
G.1b) | Guaranteed 8-hour fix/replace, countrywide, 24 hours x 7 days | 0
G.1c) | Guaranteed 4-hour fix/replace, countrywide, 24 hours x 7 days | 0
G.1d) | Countrywide on-site with full coverage (parts and labour) for office hours (7:30 - 17:00), with next business-day repair for 4 years (48 months) from date of delivery | 0
G.1e) | Countrywide on-site with full coverage (parts and labour) for office hours (7:30 - 17:00), with next business-day repair for 5 years (60 months) from date of delivery | 0
G.2 | Additional technical support per hour (over and above standard SLA - zones defined in Conditions):
G.2a) | Zone A | 0
G.2b) | Zone B | 0
G.2c) | Zone C | 0
G.3 | Installation charge for base unit | 0
G.4 | Customisation services:
G.4a) | Etching / marking of system chassis with customer info | 0
G.4b) | Other customisation service _____________________ | 0
G.4c) | Other customisation service _____________________ | 0
G.5 | Additional professional services per hour | 0
H. | Options and Accessories
Note: | All accessories/upgrades ordered as part of the solution must be installed and fully operational at delivery
H.1 | Display accessories:
H.1a) | Advanced desk stand | 0
H.1b) | VESA mount | 0
H.1c) | Add-on USB hub | 0
H.1d) | HD webcam | 0
H.1e) | Add-on speakers (e.g. soundbar) | 0
H.1f) | Other accessory ______________________________ | 0
H.1g) | Other accessory ______________________________ | 0
H.2 | Display cables:
H.2a) | HDMI cable | 0
H.2b) | DisplayPort cable | 0
H.2c) | VGA cable | 0
H.2d) | Other cable __________________________________ | 0
H.2e) | Other cable __________________________________ | 0
H.3 | Display adapters/converters:
H.3a) | Digital to analogue adapter/converter: DVI to VGA | 0
H.3b) | Digital to analogue adapter/converter: DisplayPort to VGA | 0
H.3c) | Digital to analogue adapter/converter: HDMI to VGA | 0
H.3d) | Other adapter ________________________________ | 0
H.3e) | Other adapter ________________________________ | 0

## Mon_DT_Adv1
SITA Certification: Personal Computing Devices |  |  | Technical specification
This form must be filled in and submitted in Excel format |  |  | Version 2.81 - TU28 Q1 2023
Mon_DT_Adv1: Advanced desktop display, 24"
Line # | Specification | Response / OEM price incl. VAT | Comment / Details / Model #
Product brand name
Product name/model number
OEM or OEM representative
SECTION 1: TECHNICAL SPECIFICATION (Mandatory)
Note: | Section 1 specifies mandatory capabilities and components that must be supported by the offered system (included in the base price, implemented and fully functional across all subsystems).
A. | Functional requirements
A.1 | Advanced desktop display with advanced features and ergonomics, 24"+ diagonal size | No
A.2 | Display properties:
A.2a) | Vertical resolution: at least 1000 lines (e.g. 1920x1080) | No
A.2b) | Sharpness: at least 90 pixels/inch (ppi) | No
A.2c) | Brightness: at least 250 cd/m2 (nits) | No
A.2d) | Actual (non-dynamic) contrast ratio: 1000:1 | No
A.2e) | LCD panel type: VA or IPS | No
A.3 | Stand with tilt/swivel, height adjustment and portrait/pivot | No
A.4 | Warranty and support included in solution price: countrywide on-site with full coverage (parts and labour for entire solution, including upgrades and accessories) during office hours (7:30 - 17:00), with 4-hour acknowledgement and next business day resolution (Zone-dependent as per Conditions) for 3 years (36 months) from date of delivery. OEM partner will be responsible for providing on-site services | No
B. | Standard components (Included in Solution Price)
Note: | This section lists functionality and components that must be included in the Base Price. All other components are priced separately in Section 2.
B.1 | Fully functional base unit as specified in Section 1, including hardware warranty, SLA, standard power and interface cables, required accessories, documentation, packaging and on-site delivery | No
B.2 | Drivers or supporting software for all specified operating systems | No
C. | Properties and functionality
C.1 | Display characteristics:
C.1a) | State display size (diagonal inches)
C.1b) | State native display resolution (X*Y)
C.1c) | State sharpness in ppi (pixels/inch)
C.1d) | State display panel type: at least IPS / VA
C.1e) | LED-based backlight | No
C.1f) | State display aspect ratio
C.2 | Connectivity:
C.2a) | 2x digital video interfaces (DisplayPort / HDMI / USB-C) | No
C.2b) | Integrated USB hub | No
C.2c) | Support for USB-C docking and charging preferred | No
C.3 | Ergonomics:
C.3a) | Display panel with anti-glare/matte finish (i.e. not glossy) | No
C.3b) | Ergonomic tilt/swivel, height-adjustable stand | No
C.3c) | Portrait/pivot function (ultra-wide monitors excluded) | No
C.3d) | Integrated low blue-light function preferred | No
C.3e) | Flicker-free backlight preferred | No
C.3f) | Control over displayed aspect ratio via OSD | No
C.4 | Performance:
C.4a) | 75Hz refresh rate at native resolution | No
C.4b) | State max display brightness (cd/m2 / nits)
C.4c) | State actual/non-dynamic contrast ratio (e.g. 600:1)
C.4d) | State horizontal viewing angle (degrees)
C.4e) | State vertical viewing angle (degrees)
C.4f) | State typical LCD response time (ms)
C.4g) | State actual colour bit depth supported by LCD panel (bits)
C.5 | Support for software colour calibration tools | No
C.5a) | Support for >24-bit colour preferred | No
C.5b) | Support for colour look-up table preferred | No
C.6 | Colour accuracy: covers at least 80% of NTSC gamut preferred | No
C.6a) | State coverage of NTSC gamut (%) | 0%
C.6b) | Support for standard colour models (e.g. CIE1931, CIE1976, sRGB, AdobeRGB) preferred | No
C.7 | Support for multiple on-screen sources (PIP/POP/PBP) preferred | No
C.8 | Specialised applications:
C.8a) | Support for 3D/stereoscopic imaging preferred | No
C.8b) | Support for DICOM preferred | No
C.9 | Supports VESA-compatible mount for alternative stands and mounting systems | No
C.10 | On-board speakers preferred | No
C.11 | Security:
C.11a) | Support for security lock preferred | No
C.11b) | State any additional security features incorporated in the device
D. | Environmental characteristics
D.1 | Power supply: 220/230 VAC ±10%, 50 Hz | No
D.1a) | Integrated power supply (no separate power brick) preferred | No
D.2 | 1.8m power cable with SA-standard, moulded plug. Devices requiring earthing must have a separate earth pin in the plug | No
D.3 | Power consumption figures for base system:
D.3a) | State maximum power consumption (Watts) | 9999
D.3b) | State Off mode power consumption (Watts) | 9999
D.4 | Included video cable length: 1.8m | No
D.5 | State monitor footprint (entire unit, not just stand): WidthxDepth (cm)
D.6 | Device is field-servicable (i.e. system or components not glued together) preferred | No
E. | Standards and certifications
E.1 | EPA Energy Star or equivalent eco design/certification | No
E.2 | Manufacturer's policy on defective panels / dead pixels (thresholds for replacement of monitor) must be attached | No
E.2a) | A copy of the manufacturer's dead-pixel policy statement must be attached | No
E.2b) | Zero pixel or sub-pixel defects preferred | No
E.3 | Plug and Play | No
E.4 | Full functionality supported on the following environments:
E.4a) | Windows 10, 8 and 7 (signed drivers for both 32- and 64-bit) | No
E.4b) | Linux | No
E.4c) | All applicable drivers and software must be available for download | No
E.5 | Manufacturing and environmental certifications:
E.5a) | ISO 9000 certification for design, system and component manufacturing, and assembly | No
E.5b) | ISO 14000 certification for environmental management | No
E.5c) | Reduction of Hazardous Substances (RoHS) | No
E.5d) | State country of manufacture
E.6 | Regulatory standards (international certification acceptable):
E.6a) | ISO/IEC 62368: Electrical safety | No
E.6b) | CISPR 32 / EN 55032: General EMC requirements | No
E.7 | Certified for medical environments (diagnostic, review or specialised applications) preferred | No
E.7a) | DICOM-certified preferred | No
E.8 | All supplied cables and connectors must be implemented according to the relevant international standards (e.g. USB, Thunderbolt, Cat6) to ensure safe, reliable and compatible connections | No
E.8a) | All USB devices and cables must be implemented according to USB Implementers Forum (usb.org) standards | No
E.9 | Supplier certification: all suppliers of this product to Government must be trained and certified by OEM to supply, install and support the offered solution; appropriate accreditation for the level of skill required | No
E.10 | Component certification: All accessories, upgrades, options, parts and consumables supplied with this unit must be approved and supported by the device OEM (i.e. OEM warranty must be honoured). | No
E.11 | Product must be focussed on and designed for enterprise, professional or business environments. Consumer-grade products will not be accepted | No
E.12 | All applicable drivers and software must be available for download | No
E.13 | OEM must ensure via its partners and channel that sufficient spare parts and support resources are available at all times to meet SLA duration and turnaround times. OEM must inform SITA if this obligation cannot be met | No
E.14 | System model change lifecycle: at least 12 months from introduction to replacement (excluding changes mandated by SITA Tech Updates) | No
SECTION 2: SYSTEMS, COMPONENTS, UPGRADES & ACCESSORIES SCHEDULE
Note: | Pricing represents OEM ceiling prices only, and are SOLELY for use in an INDICATIVE TCO calculation. It is not a quote, will not be used for negotation, and will not be used in any tender. All supported components (mandatory and non-mandatory) must be priced on the procurement portal or in ad hoc RFQs to ensure a complete solution for the client.
F. | Base system and Derivatives
Note: | Derivative must be from the same product line, e.g. alternative form factor, size or performance, and must meet all mimimum specifications
F.1 | Price(s) for offered system/solution and derivatives, including all components specified as standard in Section 1:
F.1a) | Base product _________________________________ | 999999.99
F.1b) | Derivative 1 model name + description _____________ | 0
F.1c) | Derivative 2 model name + description _____________ | 0
F.1d) | Derivative 3 model name + description _____________ | 0
F.1e) | Derivative 4 model name + description _____________ | 0
F.1f) | Derivative 5 model name + description _____________ | 0
G. | Services
G.1 | SLA upgrades (upliftment of bundled SLA):
G.1a) | Guaranteed 4-hour fix/replace, countrywide, 9 hours x 5 days | 0
G.1b) | Guaranteed 8-hour fix/replace, countrywide, 24 hours x 7 days | 0
G.1c) | Guaranteed 4-hour fix/replace, countrywide, 24 hours x 7 days | 0
G.1d) | Countrywide on-site with full coverage (parts and labour) for office hours (7:30 - 17:00), with next business-day repair for 4 years (48 months) from date of delivery | 0
G.1e) | Countrywide on-site with full coverage (parts and labour) for office hours (7:30 - 17:00), with next business-day repair for 5 years (60 months) from date of delivery | 0
G.2 | Additional technical support per hour (over and above standard SLA - zones defined in Conditions):
G.2a) | Zone A | 0
G.2b) | Zone B | 0
G.2c) | Zone C | 0
G.3 | Installation charge for base unit | 0
G.4 | Customisation services:
G.4a) | Etching / marking of system chassis with customer info | 0
G.4b) | Other customisation service _____________________ | 0
G.4c) | Other customisation service _____________________ | 0
G.5 | Additional professional services per hour | 0
H. | Options and Accessories
Note: | All accessories/upgrades ordered as part of the solution must be installed and fully operational at delivery
H.1 | Display accessories:
H.1a) | Hardware colour calibration device | 0
H.1b) | Advanced desk stand | 999999.99
H.1c) | VESA mount | 999999.99
H.1d) | Add-on USB hub | 0
H.1e) | HD webcam | 0
H.1f) | Add-on speakers (e.g. soundbar) | 0
H.1g) | Other accessory ______________________________ | 0
H.1h) | Other accessory ______________________________ | 0
H.2 | Display cables:
H.2a) | HDMI cable | 0
H.2b) | DisplayPort cable | 0
H.2c) | USB-C cable | 0
H.2d) | Other cable __________________________________ | 0
H.2e) | Other cable __________________________________ | 0
H.3 | Display adapters/converters:
H.3a) | Digital to analogue adapter/converter: DVI to VGA | 0
H.3b) | Digital to analogue adapter/converter: DisplayPort to VGA | 0
H.3c) | Digital to analogue adapter/converter: HDMI to VGA | 0
H.3d) | Other adapter ________________________________ | 0
H.3e) | Other adapter ________________________________ | 0
H.4 | Additional accessories:
H.4a) | Additional accessory ___________________________ | 0
H.4b) | Additional accessory ___________________________ | 0
H.4c) | Additional accessory ___________________________ | 0
H.4d) | Additional accessory ___________________________ | 0
H.4e) | Additional accessory ___________________________ | 0

## Mon_DT_Adv2
SITA Certification: Personal Computing Devices |  |  | Technical specification
This form must be filled in and submitted in Excel format |  |  | Version 2.81 - TU28 Q1 2023
Mon_DT_Adv2: Advanced desktop display, 27"
Line # | Specification | Response / OEM price incl. VAT | Comment / Details / Model #
Product brand name
Product name/model number
OEM or OEM representative
SECTION 1: TECHNICAL SPECIFICATION (Mandatory)
Note: | Section 1 specifies mandatory capabilities and components that must be supported by the offered system (included in the base price, implemented and fully functional across all subsystems).
A. | Functional requirements
A.1 | Advanced desktop display with advanced features and ergonomics, 27"+ diagonal size | No
A.2 | Display properties:
A.2a) | Vertical resolution: at least 1400 lines (e.g. 2560x1440) | No
A.2b) | Sharpness: at least 100 pixels/inch (ppi) | No
A.2c) | Brightness: at least 250 cd/m2 (nits) | No
A.2d) | Actual (non-dynamic) contrast ratio: 1000:1 | No
A.2e) | LCD panel type: VA or IPS | No
A.3 | Stand with tilt/swivel, height adjustment and portrait/pivot | No
A.4 | Warranty and support included in solution price: countrywide on-site with full coverage (parts and labour for entire solution, including upgrades and accessories) during office hours (7:30 - 17:00), with 4-hour acknowledgement and next business day resolution (Zone-dependent as per Conditions) for 3 years (36 months) from date of delivery. OEM partner will be responsible for providing on-site services | No
B. | Standard components (Included in Solution Price)
Note: | This section lists functionality and components that must be included in the Base Price. All other components are priced separately in Section 2.
B.1 | Fully functional base unit as specified in Section 1, including hardware warranty, SLA, standard power and interface cables, required accessories, documentation, packaging and on-site delivery | No
B.2 | Drivers or supporting software for all specified operating systems | No
C. | Properties and functionality
C.1 | Display characteristics:
C.1a) | State display size (diagonal inches)
C.1b) | State native display resolution (X*Y)
C.1c) | State sharpness in ppi (pixels/inch)
C.1d) | State display panel type: at least IPS / VA
C.1e) | LED-based backlight | No
C.1f) | State display aspect ratio
C.2 | Connectivity:
C.2a) | 2x digital video interfaces (DisplayPort / HDMI / USB-C) | No
C.2b) | Integrated USB hub | No
C.2c) | Support for USB-C docking and charging preferred | No
C.3 | Ergonomics:
C.3a) | Display panel with anti-glare/matte finish (i.e. not glossy) | No
C.3b) | Ergonomic tilt/swivel, height-adjustable stand | No
C.3c) | Portrait/pivot function (ultra-wide monitors excluded) | No
C.3d) | Integrated low blue-light function preferred | No
C.3e) | Flicker-free backlight preferred | No
C.3f) | Control over displayed aspect ratio via OSD | No
C.4 | Performance:
C.4a) | 75Hz refresh rate at native resolution | No
C.4b) | State max display brightness (cd/m2 / nits)
C.4c) | State actual/non-dynamic contrast ratio (e.g. 600:1)
C.4d) | State horizontal viewing angle (degrees)
C.4e) | State vertical viewing angle (degrees)
C.4f) | State typical LCD response time (ms)
C.4g) | State actual colour bit depth supported by LCD panel (bits)
C.5 | Support for software colour calibration tools | No
C.5a) | Support for >24-bit colour preferred | No
C.5b) | Support for colour look-up table preferred | No
C.6 | Colour accuracy: covers at least 80% of NTSC gamut preferred | No
C.6a) | State coverage of NTSC gamut (%) | 0%
C.6b) | Support for standard colour models (e.g. CIE1931, CIE1976, sRGB, AdobeRGB) preferred | No
C.7 | Support for multiple on-screen sources (PIP/POP/PBP) preferred | No
C.8 | Specialised applications:
C.8a) | Support for 3D/stereoscopic imaging preferred | No
C.8b) | Support for DICOM preferred | No
C.9 | Supports VESA-compatible mount for alternative stands and mounting systems | No
C.10 | On-board speakers preferred | No
C.11 | Security:
C.11a) | Support for security lock preferred | No
C.11b) | State any additional security features incorporated in the device
D. | Environmental characteristics
D.1 | Power supply: 220/230 VAC ±10%, 50 Hz | No
D.1a) | Integrated power supply (no separate power brick) preferred | No
D.2 | 1.8m power cable with SA-standard, moulded plug. Devices requiring earthing must have a separate earth pin in the plug | No
D.3 | Power consumption figures for base system:
D.3a) | State maximum power consumption (Watts) | 9999
D.3b) | State Off mode power consumption (Watts) | 9999
D.4 | Included video cable length: 1.8m | No
D.5 | State monitor footprint (entire unit, not just stand): WidthxDepth (cm)
D.6 | Device is field-servicable (i.e. system or components not glued together) preferred | No
E. | Standards and certifications
E.1 | EPA Energy Star or equivalent eco design/certification | No
E.2 | Manufacturer's policy on defective panels / dead pixels (thresholds for replacement of monitor) must be attached | No
E.2a) | A copy of the manufacturer's dead-pixel policy statement must be attached | No
E.2b) | Zero pixel or sub-pixel defects preferred | No
E.3 | Plug and Play | No
E.4 | Full functionality supported on the following environments:
E.4a) | Windows 10, 8 and 7 (signed drivers for both 32- and 64-bit) | No
E.4b) | Linux | No
E.4c) | All applicable drivers and software must be available for download | No
E.5 | Manufacturing and environmental certifications:
E.5a) | ISO 9000 certification for design, system and component manufacturing, and assembly | No
E.5b) | ISO 14000 certification for environmental management | No
E.5c) | Reduction of Hazardous Substances (RoHS) | No
E.5d) | State country of manufacture
E.6 | Regulatory standards (international certification acceptable):
E.6a) | ISO/IEC 62368: Electrical safety | No
E.6b) | CISPR 32 / EN 55032: General EMC requirements | No
E.7 | Certified for medical environments (diagnostic, review or specialised applications) preferred | No
E.7a) | DICOM-certified preferred | No
E.8 | All supplied cables and connectors must be implemented according to the relevant international standards (e.g. USB, Thunderbolt, Cat6) to ensure safe, reliable and compatible connections | No
E.8a) | All USB devices and cables must be implemented according to USB Implementers Forum (usb.org) standards | No
E.9 | Supplier certification: all suppliers of this product to Government must be trained and certified by OEM to supply, install and support the offered solution; appropriate accreditation for the level of skill required | No
E.10 | Component certification: All accessories, upgrades, options, parts and consumables supplied with this unit must be approved and supported by the device OEM (i.e. OEM warranty must be honoured). | No
E.11 | Product must be focussed on and designed for enterprise, professional or business environments. Consumer-grade products will not be accepted | No
E.12 | All applicable drivers and software must be available for download | No
E.13 | OEM must ensure via its partners and channel that sufficient spare parts and support resources are available at all times to meet SLA duration and turnaround times. OEM must inform SITA if this obligation cannot be met | No
E.14 | System model change lifecycle: at least 12 months from introduction to replacement (excluding changes mandated by SITA Tech Updates) | No
SECTION 2: SYSTEMS, COMPONENTS, UPGRADES & ACCESSORIES SCHEDULE
Note: | Pricing represents OEM ceiling prices only, and are SOLELY for use in an INDICATIVE TCO calculation. It is not a quote, will not be used for negotation, and will not be used in any tender. All supported components (mandatory and non-mandatory) must be priced on the procurement portal or in ad hoc RFQs to ensure a complete solution for the client.
F. | Base system and Derivatives
Note: | Derivative must be from the same product line, e.g. alternative form factor, size or performance, and must meet all mimimum specifications
F.1 | Price(s) for offered system/solution and derivatives, including all components specified as standard in Section 1:
F.1a) | Base product _________________________________ | 999999.99
F.1b) | Derivative 1 model name + description _____________ | 0
F.1c) | Derivative 2 model name + description _____________ | 0
F.1d) | Derivative 3 model name + description _____________ | 0
F.1e) | Derivative 4 model name + description _____________ | 0
F.1f) | Derivative 5 model name + description _____________ | 0
G. | Services
G.1 | SLA upgrades (upliftment of bundled SLA):
G.1a) | Guaranteed 4-hour fix/replace, countrywide, 9 hours x 5 days | 0
G.1b) | Guaranteed 8-hour fix/replace, countrywide, 24 hours x 7 days | 0
G.1c) | Guaranteed 4-hour fix/replace, countrywide, 24 hours x 7 days | 0
G.1d) | Countrywide on-site with full coverage (parts and labour) for office hours (7:30 - 17:00), with next business-day repair for 4 years (48 months) from date of delivery | 0
G.1e) | Countrywide on-site with full coverage (parts and labour) for office hours (7:30 - 17:00), with next business-day repair for 5 years (60 months) from date of delivery | 0
G.2 | Additional technical support per hour (over and above standard SLA - zones defined in Conditions):
G.2a) | Zone A | 0
G.2b) | Zone B | 0
G.2c) | Zone C | 0
G.3 | Installation charge for base unit | 0
G.4 | Customisation services:
G.4a) | Etching / marking of system chassis with customer info | 0
G.4b) | Other customisation service _____________________ | 0
G.4c) | Other customisation service _____________________ | 0
G.5 | Additional professional services per hour | 0
H. | Options and Accessories
Note: | All accessories/upgrades ordered as part of the solution must be installed and fully operational at delivery
H.1 | Display accessories:
H.1a) | Hardware colour calibration device | 0
H.1b) | Advanced desk stand | 999999.99
H.1c) | VESA mount | 999999.99
H.1d) | Add-on USB hub | 0
H.1e) | HD webcam | 0
H.1f) | Add-on speakers (e.g. soundbar) | 0
H.1g) | Other accessory ______________________________ | 0
H.1h) | Other accessory ______________________________ | 0
H.2 | Display cables:
H.2a) | HDMI cable | 0
H.2b) | DisplayPort cable | 0
H.2c) | USB-C cable | 0
H.2d) | Other cable __________________________________ | 0
H.2e) | Other cable __________________________________ | 0
H.3 | Display adapters/converters:
H.3a) | Digital to analogue adapter/converter: DVI to VGA | 0
H.3b) | Digital to analogue adapter/converter: DisplayPort to VGA | 0
H.3c) | Digital to analogue adapter/converter: HDMI to VGA | 0
H.3d) | Other adapter ________________________________ | 0
H.3e) | Other adapter ________________________________ | 0
H.4 | Additional accessories:
H.4a) | Additional accessory ___________________________ | 0
H.4b) | Additional accessory ___________________________ | 0
H.4c) | Additional accessory ___________________________ | 0
H.4d) | Additional accessory ___________________________ | 0
H.4e) | Additional accessory ___________________________ | 0

## Mon_DT_Adv3
SITA Certification: Personal Computing Devices |  |  | Technical specification
This form must be filled in and submitted in Excel format |  |  | Version 2.81 - TU28 Q1 2023
Mon_DT_Adv3: Advanced desktop display, 30"
Line # | Specification | Response / OEM price incl. VAT | Comment / Details / Model #
Product brand name
Product name/model number
OEM or OEM representative
SECTION 1: TECHNICAL SPECIFICATION (Mandatory)
Note: | Section 1 specifies mandatory capabilities and components that must be supported by the offered system (included in the base price, implemented and fully functional across all subsystems).
A. | Functional requirements
A.1 | Advanced desktop display with advanced features and ergonomics, 30"+ diagonal size | No
A.2 | Display properties:
A.2a) | Vertical resolution: at least 1400 lines (e.g. 2560x1440) | No
A.2b) | Sharpness: at least 100 pixels/inch (ppi) | No
A.2c) | Brightness: at least 250 cd/m2 (nits) | No
A.2d) | Actual (non-dynamic) contrast ratio: 1000:1 | No
A.2e) | LCD panel type: VA or IPS | No
A.3 | Stand with tilt/swivel, height adjustment and portrait/pivot | No
A.4 | Warranty and support included in solution price: countrywide on-site with full coverage (parts and labour for entire solution, including upgrades and accessories) during office hours (7:30 - 17:00), with 4-hour acknowledgement and next business day resolution (Zone-dependent as per Conditions) for 3 years (36 months) from date of delivery. OEM partner will be responsible for providing on-site services | No
B. | Standard components (Included in Solution Price)
Note: | This section lists functionality and components that must be included in the Base Price. All other components are priced separately in Section 2.
B.1 | Fully functional base unit as specified in Section 1, including hardware warranty, SLA, standard power and interface cables, required accessories, documentation, packaging and on-site delivery | No
B.2 | Drivers or supporting software for all specified operating systems | No
C. | Properties and functionality
C.1 | Display characteristics:
C.1a) | State display size (diagonal inches)
C.1b) | State native display resolution (X*Y)
C.1c) | State sharpness in ppi (pixels/inch)
C.1d) | State display panel type: at least IPS / VA
C.1e) | LED-based backlight | No
C.1f) | State display aspect ratio
C.2 | Connectivity:
C.2a) | 2x digital video interfaces (DisplayPort / HDMI / USB-C) | No
C.2b) | Integrated USB hub | No
C.2c) | Support for USB-C docking and charging preferred | No
C.3 | Ergonomics:
C.3a) | Display panel with anti-glare/matte finish (i.e. not glossy) | No
C.3b) | Ergonomic tilt/swivel, height-adjustable stand | No
C.3c) | Portrait/pivot function (ultra-wide monitors excluded) | No
C.3d) | Integrated low blue-light function preferred | No
C.3e) | Flicker-free backlight preferred | No
C.3f) | Control over displayed aspect ratio via OSD | No
C.4 | Performance:
C.4a) | 75Hz refresh rate at native resolution | No
C.4b) | State max display brightness (cd/m2 / nits)
C.4c) | State actual/non-dynamic contrast ratio (e.g. 600:1)
C.4d) | State horizontal viewing angle (degrees)
C.4e) | State vertical viewing angle (degrees)
C.4f) | State typical LCD response time (ms)
C.4g) | State actual colour bit depth supported by LCD panel (bits)
C.5 | Support for software colour calibration tools | No
C.5a) | Support for >24-bit colour preferred | No
C.5b) | Support for colour look-up table preferred | No
C.6 | Colour accuracy: covers at least 80% of NTSC gamut preferred | No
C.6a) | State coverage of NTSC gamut (%) | 0%
C.6b) | Support for standard colour models (e.g. CIE1931, CIE1976, sRGB, AdobeRGB) preferred | No
C.7 | Support for multiple on-screen sources (PIP/POP/PBP) preferred | No
C.8 | Specialised applications:
C.8a) | Support for 3D/stereoscopic imaging preferred | No
C.8b) | Support for DICOM preferred | No
C.9 | Supports VESA-compatible mount for alternative stands and mounting systems | No
C.10 | On-board speakers preferred | No
C.11 | Security:
C.11a) | Support for security lock preferred | No
C.11b) | State any additional security features incorporated in the device
D. | Environmental characteristics
D.1 | Power supply: 220/230 VAC ±10%, 50 Hz | No
D.1a) | Integrated power supply (no separate power brick) preferred | No
D.2 | 1.8m power cable with SA-standard, moulded plug. Devices requiring earthing must have a separate earth pin in the plug | No
D.3 | Power consumption figures for base system:
D.3a) | State maximum power consumption (Watts) | 9999
D.3b) | State Off mode power consumption (Watts) | 9999
D.4 | Included video cable length: 1.8m | No
D.5 | State monitor footprint (entire unit, not just stand): WidthxDepth (cm)
D.6 | Device is field-servicable (i.e. system or components not glued together) preferred | No
E. | Standards and certifications
E.1 | EPA Energy Star or equivalent eco design/certification | No
E.2 | Manufacturer's policy on defective panels / dead pixels (thresholds for replacement of monitor) must be attached | No
E.2a) | A copy of the manufacturer's dead-pixel policy statement must be attached | No
E.2b) | Zero pixel or sub-pixel defects preferred | No
E.3 | Plug and Play | No
E.4 | Full functionality supported on the following environments:
E.4a) | Windows 10, 8 and 7 (signed drivers for both 32- and 64-bit) | No
E.4b) | Linux | No
E.4c) | All applicable drivers and software must be available for download | No
E.5 | Manufacturing and environmental certifications:
E.5a) | ISO 9000 certification for design, system and component manufacturing, and assembly | No
E.5b) | ISO 14000 certification for environmental management | No
E.5c) | Reduction of Hazardous Substances (RoHS) | No
E.5d) | State country of manufacture
E.6 | Regulatory standards (international certification acceptable):
E.6a) | ISO/IEC 62368: Electrical safety | No
E.6b) | CISPR 32 / EN 55032: General EMC requirements | No
E.7 | Certified for medical environments (diagnostic, review or specialised applications) preferred | No
E.7a) | DICOM-certified preferred | No
E.8 | All supplied cables and connectors must be implemented according to the relevant international standards (e.g. USB, Thunderbolt, Cat6) to ensure safe, reliable and compatible connections | No
E.8a) | All USB devices and cables must be implemented according to USB Implementers Forum (usb.org) standards | No
E.9 | Supplier certification: all suppliers of this product to Government must be trained and certified by OEM to supply, install and support the offered solution; appropriate accreditation for the level of skill required | No
E.10 | Component certification: All accessories, upgrades, options, parts and consumables supplied with this unit must be approved and supported by the device OEM (i.e. OEM warranty must be honoured). | No
E.11 | Product must be focussed on and designed for enterprise, professional or business environments. Consumer-grade products will not be accepted | No
E.12 | All applicable drivers and software must be available for download | No
E.13 | OEM must ensure via its partners and channel that sufficient spare parts and support resources are available at all times to meet SLA duration and turnaround times. OEM must inform SITA if this obligation cannot be met | No
E.14 | System model change lifecycle: at least 12 months from introduction to replacement (excluding changes mandated by SITA Tech Updates) | No
SECTION 2: SYSTEMS, COMPONENTS, UPGRADES & ACCESSORIES SCHEDULE
Note: | Pricing represents OEM ceiling prices only, and are SOLELY for use in an INDICATIVE TCO calculation. It is not a quote, will not be used for negotation, and will not be used in any tender. All supported components (mandatory and non-mandatory) must be priced on the procurement portal or in ad hoc RFQs to ensure a complete solution for the client.
F. | Base system and Derivatives
Note: | Derivative must be from the same product line, e.g. alternative form factor, size or performance, and must meet all mimimum specifications
F.1 | Price(s) for offered system/solution and derivatives, including all components specified as standard in Section 1:
F.1a) | Base product _________________________________ | 999999.99
F.1b) | Derivative 1 model name + description _____________ | 0
F.1c) | Derivative 2 model name + description _____________ | 0
F.1d) | Derivative 3 model name + description _____________ | 0
F.1e) | Derivative 4 model name + description _____________ | 0
F.1f) | Derivative 5 model name + description _____________ | 0
G. | Services
G.1 | SLA upgrades (upliftment of bundled SLA):
G.1a) | Guaranteed 4-hour fix/replace, countrywide, 9 hours x 5 days | 0
G.1b) | Guaranteed 8-hour fix/replace, countrywide, 24 hours x 7 days | 0
G.1c) | Guaranteed 4-hour fix/replace, countrywide, 24 hours x 7 days | 0
G.1d) | Countrywide on-site with full coverage (parts and labour) for office hours (7:30 - 17:00), with next business-day repair for 4 years (48 months) from date of delivery | 0
G.1e) | Countrywide on-site with full coverage (parts and labour) for office hours (7:30 - 17:00), with next business-day repair for 5 years (60 months) from date of delivery | 0
G.2 | Additional technical support per hour (over and above standard SLA - zones defined in Conditions):
G.2a) | Zone A | 0
G.2b) | Zone B | 0
G.2c) | Zone C | 0
G.3 | Installation charge for base unit | 0
G.4 | Customisation services:
G.4a) | Etching / marking of system chassis with customer info | 0
G.4b) | Other customisation service _____________________ | 0
G.4c) | Other customisation service _____________________ | 0
G.5 | Additional professional services per hour | 0
H. | Options and Accessories
Note: | All accessories/upgrades ordered as part of the solution must be installed and fully operational at delivery
H.1 | Display accessories:
H.1a) | Hardware colour calibration device | 0
H.1b) | Advanced desk stand | 999999.99
H.1c) | VESA mount | 999999.99
H.1d) | Add-on USB hub | 0
H.1e) | HD webcam | 0
H.1f) | Add-on speakers (e.g. soundbar) | 0
H.1g) | Other accessory ______________________________ | 0
H.1h) | Other accessory ______________________________ | 0
H.2 | Display cables:
H.2a) | HDMI cable | 0
H.2b) | DisplayPort cable | 0
H.2c) | USB-C cable | 0
H.2d) | Other cable __________________________________ | 0
H.2e) | Other cable __________________________________ | 0
H.3 | Display adapters/converters:
H.3a) | Digital to analogue adapter/converter: DVI to VGA | 0
H.3b) | Digital to analogue adapter/converter: DisplayPort to VGA | 0
H.3c) | Digital to analogue adapter/converter: HDMI to VGA | 0
H.3d) | Other adapter ________________________________ | 0
H.3e) | Other adapter ________________________________ | 0
H.4 | Additional accessories:
H.4a) | Additional accessory ___________________________ | 0
H.4b) | Additional accessory ___________________________ | 0
H.4c) | Additional accessory ___________________________ | 0
H.4d) | Additional accessory ___________________________ | 0
H.4e) | Additional accessory ___________________________ | 0

## Phone1
SITA Certification: Personal Computing Devices |  |  | Technical specification
This form must be filled in and submitted in Excel format |  |  | Version 2.81 - TU28 Q1 2023
Phone1: Basic smartphone
Line # | Specification | Response / OEM price incl. VAT | Comment / Details / Model #
Product brand name
Product name/model number
OEM or OEM representative
SECTION 1: TECHNICAL SPECIFICATION (Mandatory)
Note: | Section 1 specifies mandatory capabilities and components that must be supported by the offered system (included in the base price, implemented and fully functional across all subsystems).
A. | Functional requirements
A.1 | Entry-level smartphone with industry-standard OS, multi-touch display and integrated personal information management | No
A.2 | Operating system: Android 10+ or Apple iOS 12+ | No
A.3 | Display: 4" colour touch screen, 150ppi | No
A.4 | Maximum system weight including battery: 180g | No
A.5 | Rated battery life (normal use): at least 8 hours | No
A.6 | CPU: 1GHz dual-core | No
A.7 | RAM: 2GB | No
A.8 | Storage: at least 16GB (or 8GB with upgrade option) | No
A.9 | Connectivity: WWAN, WLAN, USB and Bluetooth as specified | No
A.10 | Stills and video camera: 4MP | No
A.10a) | Front camera: 2MP preferred | No
A.11 | Warranty and support included in solution price: countrywide on-site with full coverage (parts and labour for entire solution, including upgrades and accessories) during office hours (7:30 - 17:00), with 4-hour acknowledgement and next business day resolution (Zone-dependent as per Conditions) for 2 years (24 months) from date of delivery. OEM partner will be responsible for providing on-site services | No
B. | Standard components (Included in Solution Price)
Note: | This section lists functionality and components that must be included in the Base Price. All other components are priced separately in Section 2.
B.1 | Fully functional base unit as specified in Section 1, including hardware warranty, SLA, standard power and interface cables, required accessories, documentation, packaging and on-site delivery | No
B.2 | Supporting software to allow local access to device via all specified operating systems | No
B.3 | AC adapter and charging cable, battery and other accessories as specified | No
C. | Properties and functionality
C.1 | Device is shipped with a reliable, optimised, industry-standard mobile phone operating system (OS) | No
C.1a) | State device operating system and version
C.1b) | Certified compatibility with bundled OS | No
C.2 | Connectivity:
C.2a) | On-board WWAN support: 3G | No
C.2b) | Support for LTE preferred | No
C.2c) | WiFi 5 (802.11ac) - implemented according to WiFi Alliance standards | No
C.2d) | Bluetooth 4.x | No
C.2e) | USB 2.0 interface | No
C.2f) | Support for USB OTG preferred | No
C.2g) | Support for WLAN hotspot (share WWAN connection) | No
C.2h) | Support for IPv4 and IPv6 preferred | No
C.3 | Full-featured personal information management (PIM), including diary, contacts, notes and todo | No
C.3a) | Support for transferring and synchronising content via a standard connection to PC and/or cloud platforms | No
C.4 | System supports third-party applications that can be installed to enhance device functionality | No
C.4a) | State mechanism(s) by which applications can be sourced and installed
C.4b) | Support for alternative mechanism to install applications (i.e. not via the OEM's primary app store) preferred | No
C.5 | Display properties:
C.5a) | Good quality, responsive capacitive multi-touch colour screen | No
C.5b) | At least 5-point touch | No
C.5c) | State pixel density (ppi)
C.5d) | State screen diagonal size (inches)
C.5e) | State screen resolution (X*Y)
C.5f) | State max brightness (cd/m2 / nits)
C.5g) | IPS LCD panel (or equivalent) for wide viewing angles preferred | No
C.5h) | State display technology
C.5i) | Support for lockable UI auto-rotation based on orientation of device | No
C.5j) | Display must be resistant to damage from day-to-day handling, and also be treated to minimise finger marks preferred | No
C.5k) | State type of glass or screen protection (if applicable)
C.5l) | Support for Miracast or equivalent wireless display preferred | No
C.6 | On-board stills and video camera (at least 2MP) preferred | No
C.7 | Integrated GPS receiver preferred | No
C.8 | Flash memory card expansion slot (if minimum storage requirement is not met) | No
C.8a) | Support for high-capacity flash cards (e.g. SDXC) | No
C.9 | Built-in audio (speaker, mic, earphone support) | No
C.9a) | Support for audio recording | No
C.9b) | Support for hands-free calling | No
C.10 | Support for NFC (Near-Field Communications) preferred | No
C.11 | Data processing architecture:
C.11a) | State RAM capacity (GB)
C.11b) | State storage capacity (GB)
C.11c) | State SoC make and model
C.11d) | State CPU model and performance details (cores, clock speed)
C.12 | Camera properties:
C.12a) | State main camera resolution (Megapixels)
C.12b) | Built-in flash preferred | No
C.13 | Device must support the following types of standard content and media:
C.13a) | HTML5-based web content | No
C.13b) | Images, audio and video | No
C.13c) | PDFs and eBooks | No
C.13d) | Office documents (word processing, spreadsheet, presentations) | No
D. | System management
D.1 | Support for simple and seamless device management, including commissioning, updates, backup/restore, operations | No
D.2 | Support for over-the-air mobile device management (MDM) tools (e.g. Exchange ActiveSync) and policies preferred | No
D.2a) | State which MDM tools are supported
D.3 | Support for local backup and restore (not cloud-based) preferred | No
D.4 | Security:
D.4a) | OEMs must ensure that the device/solution is as secure as possible by continuously monitoring and making available fixes for vulnerabilities via firmware and software updates | No
D.4b) | Access control via lock screen with PIN or other password mechanism | No
D.4c) | Support for integrated biometric reader (e.g. fingerprint, face) preferred | No
D.4d) | Support for on-device disk/file encryption preferred | No
D.4e) | Integrated hardware crypto processor and encryption key storage (e.g. TPM) preferred | No
D.4f) | Built-in device tracking capability preferred | No
D.4g) | Remote lock/wipe capability preferred | No
D.4h) | Lock-down support -- prevent 3rd-party apps & changes, user access to settings, storage, app installation preferred | No
D.4i) | Support for password policies preferred | No
D.4j) | Ability to remotely disable camera preferred | No
D.4k) | Support for VPN client preferred | No
D.4l) | All WLAN interfaces must support at least WPA-2 security | No
D.4m) | Support for WPA-3 preferred | No
D.4n) | Support for anti-theft technology preferred | No
D.4o) | Before disposal or removal from site, all storage media must be erased to at least US DoD 5220.22-M standard, or an alternative security level acceptable to the Client | No
D.4p) | State any additional security features incorporated in the device
E. | Physical and environmental characteristics
E.1 | Device must have a robust design and construction as per standard mobile device requirements | No
E.1a) | Device body finish must be of high quality, and must not allow excessive wear during normal use over the system lifespan | No
E.1b) | Dust and moisture protection: at least IP54 preferred | No
E.1c) | State level of protection (e.g. IP54)
E.2 | Unit measurements:
E.2a) | State unit weight including battery (g)
E.2b) | State unit dimensions (HxWxD cm
E.3 | Integrated rechargeable battery | No
E.3a) | Replaceable battery preferred | No
E.3b) | State rated battery life (hours, normal use profile)
E.3c) | State battery power capacity (mAH)
E.3d) | State rated battery recharge time from fully drained (hours)
E.4 | Power supply: autoranging 110-230 VAC ±10%, 50 Hz | No
E.4a) | 1m AC adapter/power cable with SA-standard, moulded plug. Devices requiring earthing must have a separate earth pin in the plug | No
E.4b) | USB charging | No
E.5 | NOTE: Devices with significantly enhanced functionality, incl. ruggedness, larger display/battery or additional peripherals (e.g. built-in keyboard/scanner/reader) will not be required to conform to the maximum weight spec | No
E.6 | Device is field-servicable (i.e. system or components not glued together) preferred | No
F. | Standards and certifications
Note: | Proof of all certifications, accreditations and compliance with standards will be required at evaluation. Full test reports do NOT need to be submitted
F.1 | Device must be logo-certified by OS developer | No
F.1a) | Updates for OS (both security & functionality) must be made available in by the OEM within a reasonable time after general availability | No
F.1b) | State how many OS upgrades will be supported on this device
F.1c) | State how many years of security updates will be provided for this device
F.2 | All built-in wireless communications modules (radios) must be ICASA-certified | No
F.3 | Manufacturing and environmental certifications:
F.3a) | ISO 9000 certification for design, system and component manufacturing, and assembly | No
F.3b) | ISO 14000 certification for environmental management | No
F.3c) | Reduction of Hazardous Substances (RoHS) | No
F.3d) | State country of manufacture
F.4 | Regulatory standards (international certification acceptable):
F.4a) | ISO/IEC 62368: Electrical safety | No
F.4b) | CISPR 32 / EN 55032: General EMC requirements | No
F.4c) | GSM Association approved | No
F.4d) | State GSMA Type Allocation Code (TAC)
F.4e) | State Specific Absorption Rate (SAR) (W/kg)
F.5 | Drivers and supporting software must be available for download | No
F.6 | The latest versions of supporting software and drivers must be supplied in a small, efficient installation that minimises use of host system resources (RAM, disk space, etc.) | No
F.7 | All supplied cables and connectors must be implemented according to the relevant international standards (e.g. USB, Thunderbolt, Cat6) to ensure safe, reliable and compatible connections | No
F.7a) | All USB devices and cables must be implemented according to USB Implementers Forum (usb.org) standards | No
F.8 | Supplier certification: all suppliers of this product to Government must be trained and certified by OEM to supply, install and support the offered solution; appropriate accreditation for the level of skill required | No
F.9 | Component certification: All accessories, upgrades, options, parts and consumables supplied with this unit must be approved and supported by the device OEM (i.e. OEM warranty must be honoured). | No
F.10 | Limit on pre-installed software: due to the impact on security and efficiency, no third-party software may be bundled that does marketing/advertising, establishes an internet connection not initiated by the user, is trialware, changes default OS settings, is difficult to remove, or negatively affects system performance. OEMs must be able to show the value of any bundled software, or remove it from the image. Bundled software with any performance impact must be approved as part of the certification process | No
F.11 | OEM must ensure via its partners and channel that sufficient spare parts and support resources are available at all times to meet SLA duration and turnaround times. OEM must inform SITA if this obligation cannot be met | No
F.12 | System model change lifecycle: at least 12 months from introduction to replacement (excluding changes mandated by SITA Tech Updates) | No
SECTION 2: SYSTEMS, COMPONENTS, UPGRADES & ACCESSORIES SCHEDULE
Note: | Pricing represents OEM ceiling prices only, and are SOLELY for use in an INDICATIVE TCO calculation. It is not a quote, will not be used for negotation, and will not be used in any tender. All supported components (mandatory and non-mandatory) must be priced on the procurement portal or in ad hoc RFQs to ensure a complete solution for the client.
G. | Base system and Derivatives
Note: | Derivative must be from the same product line, e.g. alternative form factor, size or performance, and must meet all mimimum specifications
G.1 | Price(s) for offered system/solution and derivatives, including all components specified as standard in Section 1:
G.1a) | Base product _________________________________ | 999999.99
G.1b) | Derivative 1 model name + description _____________ | 0
G.1c) | Derivative 2 model name + description _____________ | 0
G.1d) | Derivative 3 model name + description _____________ | 0
G.1e) | Derivative 4 model name + description _____________ | 0
G.1f) | Derivative 5 model name + description _____________ | 0
H. | Services
H.1 | SLA upgrades (upliftment of bundled SLA):
H.1a) | Guaranteed 4-hour fix/replace, countrywide, 9 hours x 5 days | 0
H.1b) | Guaranteed 8-hour fix/replace, countrywide, 24 hours x 7 days | 0
H.1c) | Guaranteed 4-hour fix/replace, countrywide, 24 hours x 7 days | 0
H.1d) | Countrywide on-site with full coverage (parts and labour) for office hours (7:30 - 17:00), with next business-day repair for 4 years (48 months) from date of delivery | 0
H.1e) | Countrywide on-site with full coverage (parts and labour) for office hours (7:30 - 17:00), with next business-day repair for 5 years (60 months) from date of delivery | 0
H.2 | Additional technical support per hour (over and above standard SLA - zones defined in Conditions):
H.2a) | Zone A | 0
H.2b) | Zone B | 0
H.2c) | Zone C | 0
H.3 | Installation charge for base unit | 0
H.4 | Accidental damage protection for entire warranty period | 0
H.5 | Customisation services:
H.5a) | Firmware update to display customer info @ boot | 0
H.5b) | Automated installation of client's software disk image by supplier (price per unit) | 0
H.5c) | Etching / marking of system chassis with customer info | 0
H.5d) | Other customisation service _____________________ | 0
H.5e) | Other customisation service _____________________ | 0
H.6 | Additional professional services per hour | 0
I. | Options and Accessories
Note: | All accessories/upgrades ordered as part of the solution must be installed and fully operational at delivery
I.1 | Power sources/accessories:
I.1a) | Additional AC adapter/charger | 999999.99
I.1b) | Vehicle adapter/charger | 0
I.1c) | Portable power bank | 0
I.1d) | Additional battery pack | 0
I.2 | Carry cases and covers:
I.2a) | Protective cover/screen protector | 0
I.2b) | Hard case | 0
I.2c) | Additional case/cover __________________________ | 0
I.2d) | Additional case/cover __________________________ | 0
I.3 | Other accessories:
I.3a) | Additional USB cable | 0
I.3b) | Charging cradle/dock | 0
I.3c) | Phone holder/stand | 0
I.4 | Security and management components:
I.4a) | Asset tracking/anti-theft tool: activation + licence | 0
I.4b) | Remote configuration and management tool | 0
I.5 | Additional accessories:
I.5a) | Additional accessory ___________________________ | 0
I.5b) | Additional accessory ___________________________ | 0
I.5c) | Additional accessory ___________________________ | 0
I.5d) | Additional accessory ___________________________ | 0
I.5e) | Additional accessory ___________________________ | 0

## Phone2
SITA Certification: Personal Computing Devices |  |  | Technical specification
This form must be filled in and submitted in Excel format |  |  | Version 2.81 - TU28 Q1 2023
Phone2: Advanced smartphone
Line # | Specification | Response / OEM price incl. VAT | Comment / Details / Model #
Product brand name
Product name/model number
OEM or OEM representative
SECTION 1: TECHNICAL SPECIFICATION (Mandatory)
Note: | Section 1 specifies mandatory capabilities and components that must be supported by the offered system (included in the base price, implemented and fully functional across all subsystems).
A. | Functional requirements
A.1 | Advanced smartphone with industry-standard OS, advanced security, multi-touch display and mobile device management support | No
A.2 | Operating system: Android 11+ or Apple iOS 13+ | No
A.3 | Display: 5" colour touch screen, 250ppi | No
A.4 | Maximum system weight including battery: 200g | No
A.5 | Rated battery life (normal use): at least 10 hours | No
A.6 | CPU: 1.2GHz quad-core 64-bit | No
A.7 | RAM: 4GB | No
A.8 | Storage: at least 32GB (or 16GB with upgrade option) | No
A.9 | Connectivity: WWAN, WLAN, USB and Bluetooth as specified | No
A.10 | Stills and video camera: 8MP | No
A.10a) | Front camera: 2MP | No
A.11 | Warranty and support included in solution price: countrywide on-site with full coverage (parts and labour for entire solution, including upgrades and accessories) during office hours (7:30 - 17:00), with 4-hour acknowledgement and next business day resolution (Zone-dependent as per Conditions) for 2 years (24 months) from date of delivery. OEM partner will be responsible for providing on-site services | No
B. | Standard components (Included in Solution Price)
Note: | This section lists functionality and components that must be included in the Base Price. All other components are priced separately in Section 2.
B.1 | Fully functional base unit as specified in Section 1, including hardware warranty, SLA, standard power and interface cables, required accessories, documentation, packaging and on-site delivery | No
B.2 | Supporting software to allow local access to device via all specified operating systems | No
B.3 | AC adapter and charging cable, battery and other accessories as specified | No
C. | Properties and functionality
C.1 | Device is shipped with a reliable, optimised, industry-standard mobile phone operating system (OS) | No
C.1a) | State device operating system and version
C.1b) | Certified compatibility with bundled OS | No
C.1c) | Support for enterprise-rated version of OS preferred | No
C.1d) | Support for at least 2 OS version updates | No
C.2 | Connectivity:
C.2a) | On-board WWAN support: LTE | No
C.2b) | Support for 5G preferred | No
C.2c) | WiFi 6 (802.11ax) - implemented according to WiFi Alliance standards | No
C.2d) | Bluetooth 5.x | No
C.2e) | Hi-Speed USB 2.0 interface | No
C.2f) | Support for USB 3.0 SuperSpeed preferred | No
C.2g) | Support for USB OTG preferred | No
C.2h) | Support for USB Type C preferred | No
C.2i) | Support for WLAN hotspot (share WWAN connection) | No
C.2j) | Support for IPv4 and IPv6 | No
C.3 | Full-featured personal information management (PIM), including diary, contacts, notes and todo | No
C.3a) | Support for transferring and synchronising content via a standard connection to PC and/or cloud platforms | No
C.4 | System supports third-party applications that can be installed to enhance device functionality | No
C.4a) | State mechanism(s) by which applications can be sourced and installed
C.4b) | Support for alternative mechanism to install applications (i.e. not via the OEM's primary app store) | No
C.5 | Display properties:
C.5a) | Good quality, responsive capacitive multi-touch colour screen | No
C.5b) | At least 5-point touch | No
C.5c) | State pixel density (ppi)
C.5d) | State screen diagonal size (inches)
C.5e) | State screen resolution (X*Y)
C.5f) | State max brightness (cd/m2 / nits)
C.5g) | IPS LCD panel (or equivalent) for wide viewing angles | No
C.5h) | State display technology
C.5i) | Support for lockable UI auto-rotation based on orientation of device | No
C.5j) | Display must be resistant to damage from day-to-day handling, and also be treated to minimise finger marks preferred | No
C.5k) | State type of glass or screen protection (if applicable)
C.5l) | Support for Miracast or equivalent wireless display | No
C.6 | Integrated GPS receiver | No
C.7 | Flash memory card expansion slot (if minimum storage requirement is not met) | No
C.7a) | Support for high-capacity flash cards (e.g. SDXC) | No
C.8 | Built-in audio (speaker, mic, earphone support) | No
C.8a) | Support for audio recording | No
C.8b) | Support for hands-free calling | No
C.9 | Support for NFC (Near-Field Communications) preferred | No
C.10 | Data processing architecture:
C.10a) | 64-bit CPU | No
C.10b) | State RAM capacity (GB)
C.10c) | State storage capacity (GB)
C.10d) | State SoC make and model
C.10e) | State CPU model and performance details (cores, clock speed)
C.11 | Camera properties:
C.11a) | State main camera resolution (Megapixels)
C.11b) | Built-in flash preferred | No
C.12 | Device must support the following types of standard content and media:
C.12a) | HTML5-based web content | No
C.12b) | Images, audio and video | No
C.12c) | PDFs and eBooks | No
C.12d) | Office documents (word processing, spreadsheet, presentations) | No
D. | System management
D.1 | Support for simple and seamless device management, including commissioning, updates, backup/restore, operations | No
D.2 | Support for over-the-air mobile device management (MDM) tools (e.g. Exchange ActiveSync) and policies | No
D.2a) | State which MDM tools are supported
D.3 | Support for local backup and restore (not cloud-based) preferred | No
D.4 | Security:
D.4a) | OEMs must ensure that the device/solution is as secure as possible by continuously monitoring and making available fixes for vulnerabilities via firmware and software updates | No
D.4b) | Access control via lock screen with PIN or other password mechanism | No
D.4c) | Support for integrated biometric reader (e.g. fingerprint, face) | No
D.4d) | Support for on-device disk/file encryption | No
D.4e) | Integrated hardware crypto processor and encryption key storage (e.g. TPM) | No
D.4f) | Support for non-removable (firmware-based) track & trace capability | No
D.4g) | Remote lock/wipe capability | No
D.4h) | Lock-down support -- prevent 3rd-party apps & changes, user access to settings, storage, app installation | No
D.4i) | Support for password policies | No
D.4j) | Ability to remotely disable camera preferred | No
D.4k) | Support for VPN client | No
D.4l) | All WLAN interfaces must support at least WPA-3 security | No
D.4m) | Support for anti-theft technology | No
D.4n) | Before disposal or removal from site, all storage media must be erased to at least US DoD 5220.22-M standard, or an alternative security level acceptable to the Client | No
D.4o) | State any additional security features incorporated in the device
E. | Physical and environmental characteristics
E.1 | Device must have a robust design and construction as per standard mobile device requirements | No
E.1a) | Device body finish must be of high quality, and must not allow excessive wear during normal use over the system lifespan | No
E.1b) | Dust and moisture protection: at least IP54 preferred | No
E.1c) | State level of protection (e.g. IP54)
E.2 | Unit measurements:
E.2a) | State unit weight including battery (g)
E.2b) | State unit dimensions (HxWxD cm
E.3 | Integrated rechargeable battery | No
E.3a) | Replaceable battery preferred | No
E.3b) | State rated battery life (hours, normal use profile)
E.3c) | State battery power capacity (mAH)
E.3d) | State rated battery recharge time from fully drained (hours)
E.4 | Power supply: autoranging 110-230 VAC ±10%, 50 Hz | No
E.4a) | 1m AC adapter/power cable with SA-standard, moulded plug. Devices requiring earthing must have a separate earth pin in the plug | No
E.4b) | USB charging | No
E.4c) | Support for wireless charging preferred | No
E.4d) | Support for fast charging preferred | No
E.5 | NOTE: Devices with significantly enhanced functionality, incl. ruggedness, larger display/battery or additional peripherals (e.g. built-in keyboard/scanner/reader) will not be required to conform to the maximum weight spec | No
E.6 | Device is field-servicable (i.e. system or components not glued together) preferred | No
F. | Standards and certifications
Note: | Proof of all certifications, accreditations and compliance with standards will be required at evaluation. Full test reports do NOT need to be submitted
F.1 | Device must be logo-certified by OS developer | No
F.1a) | Updates for OS (both security & functionality) must be made available in by the OEM within a reasonable time after general availability | No
F.1b) | State how many OS upgrades will be supported on this device
F.1c) | State how many years of security updates will be provided for this device
F.2 | All built-in wireless communications modules (radios) must be ICASA-certified | No
F.3 | Manufacturing and environmental certifications:
F.3a) | ISO 9000 certification for design, system and component manufacturing, and assembly | No
F.3b) | ISO 14000 certification for environmental management | No
F.3c) | Reduction of Hazardous Substances (RoHS) | No
F.3d) | State country of manufacture
F.4 | Regulatory standards (international certification acceptable):
F.4a) | ISO/IEC 62368: Electrical safety | No
F.4b) | CISPR 32 / EN 55032: General EMC requirements | No
F.4c) | GSM Association approved | No
F.4d) | State GSMA Type Allocation Code (TAC)
F.4e) | State Specific Absorption Rate (SAR) (W/kg)
F.5 | Drivers and supporting software must be available for download | No
F.6 | The latest versions of supporting software and drivers must be supplied in a small, efficient installation that minimises use of host system resources (RAM, disk space, etc.) | No
F.7 | All supplied cables and connectors must be implemented according to the relevant international standards (e.g. USB, Thunderbolt, Cat6) to ensure safe, reliable and compatible connections | No
F.7a) | All USB devices and cables must be implemented according to USB Implementers Forum (usb.org) standards | No
F.8 | Supplier certification: all suppliers of this product to Government must be trained and certified by OEM to supply, install and support the offered solution; appropriate accreditation for the level of skill required | No
F.9 | Component certification: All accessories, upgrades, options, parts and consumables supplied with this unit must be approved and supported by the device OEM (i.e. OEM warranty must be honoured). | No
F.10 | Limit on pre-installed software: due to the impact on security and efficiency, no third-party software may be bundled that does marketing/advertising, establishes an internet connection not initiated by the user, is trialware, changes default OS settings, is difficult to remove, or negatively affects system performance. OEMs must be able to show the value of any bundled software, or remove it from the image. Bundled software with any performance impact must be approved as part of the certification process | No
F.11 | OEM must ensure via its partners and channel that sufficient spare parts and support resources are available at all times to meet SLA duration and turnaround times. OEM must inform SITA if this obligation cannot be met | No
F.12 | System model change lifecycle: at least 12 months from introduction to replacement (excluding changes mandated by SITA Tech Updates) | No
SECTION 2: SYSTEMS, COMPONENTS, UPGRADES & ACCESSORIES SCHEDULE
Note: | Pricing represents OEM ceiling prices only, and are SOLELY for use in an INDICATIVE TCO calculation. It is not a quote, will not be used for negotation, and will not be used in any tender. All supported components (mandatory and non-mandatory) must be priced on the procurement portal or in ad hoc RFQs to ensure a complete solution for the client.
G. | Base system and Derivatives
Note: | Derivative must be from the same product line, e.g. alternative form factor, size or performance, and must meet all mimimum specifications
G.1 | Price(s) for offered system/solution and derivatives, including all components specified as standard in Section 1:
G.1a) | Base product _________________________________ | 999999.99
G.1b) | Derivative 1 model name + description _____________ | 0
G.1c) | Derivative 2 model name + description _____________ | 0
G.1d) | Derivative 3 model name + description _____________ | 0
G.1e) | Derivative 4 model name + description _____________ | 0
G.1f) | Derivative 5 model name + description _____________ | 0
H. | Services
H.1 | SLA upgrades (upliftment of bundled SLA):
H.1a) | Guaranteed 4-hour fix/replace, countrywide, 9 hours x 5 days | 0
H.1b) | Guaranteed 8-hour fix/replace, countrywide, 24 hours x 7 days | 0
H.1c) | Guaranteed 4-hour fix/replace, countrywide, 24 hours x 7 days | 0
H.1d) | Countrywide on-site with full coverage (parts and labour) for office hours (7:30 - 17:00), with next business-day repair for 4 years (48 months) from date of delivery | 0
H.1e) | Countrywide on-site with full coverage (parts and labour) for office hours (7:30 - 17:00), with next business-day repair for 5 years (60 months) from date of delivery | 0
H.2 | Additional technical support per hour (over and above standard SLA - zones defined in Conditions):
H.2a) | Zone A | 0
H.2b) | Zone B | 0
H.2c) | Zone C | 0
H.3 | Installation charge for base unit | 0
H.4 | Accidental damage protection for entire warranty period | 0
H.5 | Customisation services:
H.5a) | Firmware update to display customer info @ boot | 0
H.5b) | Automated installation of client's software disk image by supplier (price per unit) | 0
H.5c) | Etching / marking of system chassis with customer info | 0
H.5d) | Other customisation service _____________________ | 0
H.5e) | Other customisation service _____________________ | 0
H.6 | Additional professional services per hour | 0
I. | Options and Accessories
Note: | All accessories/upgrades ordered as part of the solution must be installed and fully operational at delivery
I.1 | Power sources/accessories:
I.1a) | Additional AC adapter/charger | 999999.99
I.1b) | Wireless charger | 0
I.1c) | Vehicle adapter/charger | 0
I.1d) | Portable power bank | 0
I.1e) | Additional battery pack | 0
I.2 | Carry cases and covers:
I.2a) | Protective cover/screen protector | 0
I.2b) | Protective cover/screen protector | 0
I.2c) | Hard case | 0
I.2d) | Additional case/cover __________________________ | 0
I.2e) | Additional case/cover __________________________ | 0
I.3 | Other accessories:
I.3a) | Additional USB cable | 0
I.3b) | Charging cradle/dock | 0
I.3c) | Phone holder/stand | 0
I.4 | Security and management components:
I.4a) | Asset tracking/anti-theft tool: activation + licence | 0
I.4b) | Remote configuration and management tool | 0
I.5 | Additional accessories:
I.5a) | Additional accessory ___________________________ | 0
I.5b) | Additional accessory ___________________________ | 0
I.5c) | Additional accessory ___________________________ | 0
I.5d) | Additional accessory ___________________________ | 0
I.5e) | Additional accessory ___________________________ | 0

## Phone3
SITA Certification: Personal Computing Devices |  |  | Technical specification
This form must be filled in and submitted in Excel format |  |  | Version 2.81 - TU28 Q1 2023
Phone3: Ruggedised smartphone
Line # | Specification | Response / OEM price incl. VAT | Comment / Details / Model #
Product brand name
Product name/model number
OEM or OEM representative
SECTION 1: TECHNICAL SPECIFICATION (Mandatory)
Note: | Section 1 specifies mandatory capabilities and components that must be supported by the offered system (included in the base price, implemented and fully functional across all subsystems).
A. | Functional requirements
A.1 | Specialised smartphone with industry-standard OS, multi-touch display, dedicated operational use case and rugged design | No
A.2 | Operating system: Android 9+ | No
A.3 | Display: 5" colour touch screen, 250ppi | No
A.4 | Maximum system weight including battery: 300g | No
A.5 | Rated battery life (normal use): at least 10 hours | No
A.6 | CPU: 1GHz dual-core | No
A.7 | RAM: 2GB | No
A.8 | Storage: at least 32GB (or 16GB with upgrade option) | No
A.9 | Connectivity: WWAN, WLAN, USB and Bluetooth as specified | No
A.10 | Stills and video camera: 4MP | No
A.10a) | 2MP front camera preferred | No
A.11 | Rugged design: certified for MIL-STD 810H, drop and protection ratings as specified below | No
A.12 | Warranty and support included in solution price: countrywide on-site with full coverage (parts and labour for entire solution, including upgrades and accessories) during office hours (7:30 - 17:00), with 4-hour acknowledgement and next business day resolution (Zone-dependent as per Conditions) for 3 years (36 months) from date of delivery. OEM partner will be responsible for providing on-site services | No
B. | Standard components (Included in Solution Price)
Note: | This section lists functionality and components that must be included in the Base Price. All other components are priced separately in Section 2.
B.1 | Fully functional base unit as specified in Section 1, including hardware warranty, SLA, standard power and interface cables, required accessories, documentation, packaging and on-site delivery | No
B.2 | Supporting software to allow local access to device via all specified operating systems | No
B.3 | AC adapter and charging cable, battery and other accessories as specified | No
C. | Properties and functionality
C.1 | Device is shipped with a reliable, optimised, industry-standard mobile phone operating system (OS) | No
C.1a) | State device operating system and version
C.1b) | Certified compatibility with bundled OS | No
C.1c) | Support for enterprise-rated version of OS preferred | No
C.1d) | Support for at least 2 OS version updates | No
C.2 | Connectivity:
C.2a) | On-board WWAN support: LTE | No
C.2b) | Support for 5G preferred | No
C.2c) | WiFi 5 (802.11ac) - implemented according to WiFi Alliance standards | No
C.2d) | Bluetooth 5.x | No
C.2e) | Hi-Speed USB 2.0 interface | No
C.2f) | Support for USB 3.0 SuperSpeed preferred | No
C.2g) | Support for USB OTG preferred | No
C.2h) | Support for USB Type C preferred | No
C.2i) | Support for WLAN hotspot (share WWAN connection) | No
C.2j) | Support for IPv4 and IPv6 preferred | No
C.3 | Full-featured personal information management (PIM), including diary, contacts, notes and todo | No
C.3a) | Support for transferring and synchronising content via a standard connection to PC and/or cloud platforms | No
C.4 | System supports third-party applications that can be installed to enhance device functionality | No
C.4a) | State mechanism(s) by which applications can be sourced and installed
C.4b) | Support for alternative mechanism to install applications (i.e. not via the OEM's primary app store) | No
C.5 | Display properties:
C.5a) | Good quality, responsive capacitive multi-touch colour screen | No
C.5b) | At least 5-point touch | No
C.5c) | State pixel density (ppi)
C.5d) | State screen diagonal size (inches)
C.5e) | State screen resolution (X*Y)
C.5f) | State max brightness (cd/m2 / nits)
C.5g) | IPS LCD panel (or equivalent) for wide viewing angles preferred | No
C.5h) | State display technology
C.5i) | Support for lockable UI auto-rotation based on orientation of device | No
C.5j) | Display must be resistant to damage from day-to-day handling, and also be treated to minimise finger marks preferred | No
C.5k) | State type of glass or screen protection (if applicable)
C.5l) | Support for Miracast or equivalent wireless display preferred | No
C.6 | Integrated GPS receiver | No
C.7 | Flash memory card expansion slot (if minimum storage requirement is not met) | No
C.7a) | Support for high-capacity flash cards (e.g. SDXC) | No
C.8 | Built-in audio (speaker, mic, earphone support) | No
C.8a) | Support for audio recording | No
C.8b) | Support for hands-free calling | No
C.9 | Support for NFC (Near-Field Communications) preferred | No
C.10 | Data processing architecture:
C.10a) | 64-bit CPU | No
C.10b) | State RAM capacity (GB)
C.10c) | State storage capacity (GB)
C.10d) | State SoC make and model
C.10e) | State CPU model and performance details (cores, clock speed)
C.11 | Camera properties:
C.11a) | State main camera resolution (Megapixels)
C.11b) | Built-in flash preferred | No
C.12 | Device must support the following types of standard content and media:
C.12a) | HTML5-based web content | No
C.12b) | Images, audio and video | No
C.12c) | PDFs and eBooks | No
C.12d) | Office documents (word processing, spreadsheet, presentations) | No
D. | System management
D.1 | Support for simple and seamless device management, including commissioning, updates, backup/restore, operations | No
D.2 | Support for over-the-air mobile device management (MDM) tools (e.g. Exchange ActiveSync) and policies | No
D.2a) | State which MDM tools are supported
D.3 | Support for local backup and restore (not cloud-based) preferred | No
D.4 | Security:
D.4a) | OEMs must ensure that the device/solution is as secure as possible by continuously monitoring and making available fixes for vulnerabilities via firmware and software updates | No
D.4b) | Access control via lock screen with PIN or other password mechanism | No
D.4c) | Support for integrated biometric reader (e.g. fingerprint, face) | No
D.4d) | Support for on-device disk/file encryption | No
D.4e) | Integrated hardware crypto processor and encryption key storage (e.g. TPM) | No
D.4f) | Support for non-removable (firmware-based) track & trace capability | No
D.4g) | Remote lock/wipe capability | No
D.4h) | Lock-down support -- prevent 3rd-party apps & changes, user access to settings, storage, app installation | No
D.4i) | Support for password policies | No
D.4j) | Ability to remotely disable camera preferred | No
D.4k) | Support for VPN client | No
D.4l) | All WLAN interfaces must support at least WPA-2 security | No
D.4m) | Support for WPA-3 preferred | No
D.4n) | Support for anti-theft technology | No
D.4o) | Before disposal or removal from site, all storage media must be erased to at least US DoD 5220.22-M standard, or an alternative security level acceptable to the Client | No
D.4p) | State any additional security features incorporated in the device
E. | Physical and environmental characteristics
E.1 | Device must have a robust design and construction as per standard mobile device requirements | No
E.1a) | Device body finish must be of high quality, and must not allow excessive wear during normal use over the system lifespan | No
E.2 | Ruggedised design to protect data and system components against environmental hazards such as drops, dust, spills, vibration, temperature extremes, etc. | No
E.3 | Dust and moisture protection: at least IP65 | No
E.3a) | State level of protection (e.g. IP67)
E.4 | MIL-STD 810H: certified for at least 7 methods | No
E.4a) | Method 501.5/502.5: Max/min operating temperature -10 - 50 degrees Celsius | No
E.4b) | Method 501.5/502.5: Max/min non-operating temperature -20 - 60 degrees Celsius | No
E.4c) | Method 516.6: Mechanical shock (drop) 0.9m operating, 1.8m non-operating | No
E.4d) | Method 500.5: Altitude (operating and non-operating) | No
E.4e) | Method 503:5: Thermal shock | No
E.4f) | Method 506.5: Water resistance and water pressure | No
E.4g) | Method 507.5: Humidity | No
E.4h) | Method 509.5: Salt fog | No
E.4i) | Method 510.5: Blowing dust and sand | No
E.4j) | Method 514.6: Vibration | No
E.4k) | State methods against which the device is certified
E.5 | Drop specification: unit functions normally after repeated 1m drops to concrete | No
E.5a) | State device drop specification
E.6 | Tumble specification according to IEC 60068: unit functions normally after at least 1000 0.5m tumbles | No
E.6a) | State device tumble specification (if applicable)
E.6b) | Electrostatic discharge (ESD) according to IEC 61000: conforms to 15kV air discharge and 8kV contact discharge | No
E.7 | Environmental characteristics:
E.7a) | State maximum operating temperature (degrees C)
E.7b) | State minimum operating temperature (degrees C)
E.7c) | State operating humidity range (percentage)
E.8 | Unit measurements:
E.8a) | State unit weight including battery (g)
E.8b) | State unit dimensions (HxWxD cm
E.9 | Integrated rechargeable battery | No
E.9a) | User-replaceable battery preferred | No
E.9b) | State rated battery life (hours, normal use profile)
E.9c) | State battery power capacity (mAH)
E.9d) | State rated battery recharge time from fully drained (hours)
E.10 | Power supply: autoranging 110-230 VAC ±10%, 50 Hz | No
E.10a) | 1m AC adapter/power cable with SA-standard, moulded plug. Devices requiring earthing must have a separate earth pin in the plug | No
E.10b) | USB charging preferred | No
E.10c) | Support for wireless charging preferred | No
E.10d) | Support for fast charging preferred | No
E.11 | Device is field-servicable (i.e. system or components not glued together) preferred | No
F. | Standards and certifications
Note: | Proof of all certifications, accreditations and compliance with standards will be required at evaluation. Full test reports do NOT need to be submitted
F.1 | Device must be logo-certified by OS developer | No
F.1a) | Updates for OS (both security & functionality) must be made available in by the OEM within a reasonable time after general availability | No
F.1b) | State how many OS upgrades will be supported on this device
F.1c) | State how many years of security updates will be provided for this device
F.2 | All built-in wireless communications modules (radios) must be ICASA-certified | No
F.3 | Manufacturing and environmental certifications:
F.3a) | ISO 9000 certification for design, system and component manufacturing, and assembly | No
F.3b) | ISO 14000 certification for environmental management | No
F.3c) | Reduction of Hazardous Substances (RoHS) | No
F.3d) | State country of manufacture
F.4 | Regulatory standards (international certification acceptable):
F.4a) | ISO/IEC 62368: Electrical safety | No
F.4b) | CISPR 32 / EN 55032: General EMC requirements | No
F.4c) | GSM Association approved | No
F.4d) | State GSMA Type Allocation Code (TAC)
F.4e) | State Specific Absorption Rate (SAR) (W/kg)
F.5 | Drivers and supporting software must be available for download | No
F.6 | The latest versions of supporting software and drivers must be supplied in a small, efficient installation that minimises use of host system resources (RAM, disk space, etc.) | No
F.7 | All supplied cables and connectors must be implemented according to the relevant international standards (e.g. USB, Thunderbolt, Cat6) to ensure safe, reliable and compatible connections | No
F.7a) | All USB devices and cables must be implemented according to USB Implementers Forum (usb.org) standards | No
F.8 | Supplier certification: all suppliers of this product to Government must be trained and certified by OEM to supply, install and support the offered solution; appropriate accreditation for the level of skill required | No
F.9 | Component certification: All accessories, upgrades, options, parts and consumables supplied with this unit must be approved and supported by the device OEM (i.e. OEM warranty must be honoured). | No
F.10 | Limit on pre-installed software: due to the impact on security and efficiency, no third-party software may be bundled that does marketing/advertising, establishes an internet connection not initiated by the user, is trialware, changes default OS settings, is difficult to remove, or negatively affects system performance. OEMs must be able to show the value of any bundled software, or remove it from the image. Bundled software with any performance impact must be approved as part of the certification process | No
F.11 | OEM must ensure via its partners and channel that sufficient spare parts and support resources are available at all times to meet SLA duration and turnaround times. OEM must inform SITA if this obligation cannot be met | No
F.12 | System model change lifecycle: at least 12 months from introduction to replacement (excluding changes mandated by SITA Tech Updates) | No
SECTION 2: SYSTEMS, COMPONENTS, UPGRADES & ACCESSORIES SCHEDULE
Note: | Pricing represents OEM ceiling prices only, and are SOLELY for use in an INDICATIVE TCO calculation. It is not a quote, will not be used for negotation, and will not be used in any tender. All supported components (mandatory and non-mandatory) must be priced on the procurement portal or in ad hoc RFQs to ensure a complete solution for the client.
G. | Base system and Derivatives
Note: | Derivative must be from the same product line, e.g. alternative form factor, size or performance, and must meet all mimimum specifications
G.1 | Price(s) for offered system/solution and derivatives, including all components specified as standard in Section 1:
G.1a) | Base product _________________________________ | 999999.99
G.1b) | Derivative 1 model name + description _____________ | 0
G.1c) | Derivative 2 model name + description _____________ | 0
G.1d) | Derivative 3 model name + description _____________ | 0
G.1e) | Derivative 4 model name + description _____________ | 0
G.1f) | Derivative 5 model name + description _____________ | 0
H. | Services
H.1 | SLA upgrades (upliftment of bundled SLA):
H.1a) | Guaranteed 4-hour fix/replace, countrywide, 9 hours x 5 days | 0
H.1b) | Guaranteed 8-hour fix/replace, countrywide, 24 hours x 7 days | 0
H.1c) | Guaranteed 4-hour fix/replace, countrywide, 24 hours x 7 days | 0
H.1d) | Countrywide on-site with full coverage (parts and labour) for office hours (7:30 - 17:00), with next business-day repair for 4 years (48 months) from date of delivery | 0
H.1e) | Countrywide on-site with full coverage (parts and labour) for office hours (7:30 - 17:00), with next business-day repair for 5 years (60 months) from date of delivery | 0
H.2 | Additional technical support per hour (over and above standard SLA - zones defined in Conditions):
H.2a) | Zone A | 0
H.2b) | Zone B | 0
H.2c) | Zone C | 0
H.3 | Installation charge for base unit | 0
H.4 | Accidental damage protection for entire warranty period | 0
H.5 | Customisation services:
H.5a) | Firmware update to display customer info @ boot | 0
H.5b) | Automated installation of client's software disk image by supplier (price per unit) | 0
H.5c) | Etching / marking of system chassis with customer info | 0
H.5d) | Other customisation service _____________________ | 0
H.5e) | Other customisation service _____________________ | 0
H.6 | Additional professional services per hour | 0
I. | Options and Accessories
Note: | All accessories/upgrades ordered as part of the solution must be installed and fully operational at delivery
I.1 | Power sources/accessories:
I.1a) | Additional AC adapter/charger | 999999.99
I.1b) | Wireless charger | 0
I.1c) | Vehicle adapter/charger | 0
I.1d) | Portable power bank | 0
I.1e) | Additional battery pack | 0
I.2 | Carry cases and covers:
I.2a) | Protective cover/screen protector | 0
I.2b) | Protective cover/screen protector | 0
I.2c) | Hard case | 0
I.2d) | Additional case/cover __________________________ | 0
I.2e) | Additional case/cover __________________________ | 0
I.3 | Other accessories:
I.3a) | Additional USB cable | 0
I.3b) | Charging cradle/dock | 0
I.3c) | Phone holder/stand | 0
I.4 | Security and management components:
I.4a) | Asset tracking/anti-theft tool: activation + licence | 0
I.4b) | Remote configuration and management tool | 0
I.5 | Additional accessories:
I.5a) | Additional accessory ___________________________ | 0
I.5b) | Additional accessory ___________________________ | 0
I.5c) | Additional accessory ___________________________ | 0
I.5d) | Additional accessory ___________________________ | 0
I.5e) | Additional accessory ___________________________ | 0

## Tablet1
SITA Certification: Personal Computing Devices |  |  | Technical specification
This form must be filled in and submitted in Excel format |  |  | Version 2.81 - TU28 Q1 2023
Tablet1: Basic tablet
Line # | Specification | Response / OEM price incl. VAT | Comment / Details / Model #
Product brand name
Product name/model number
OEM or OEM representative
SECTION 1: TECHNICAL SPECIFICATION (Mandatory)
Note: | Section 1 specifies mandatory capabilities and components that must be supported by the offered system (included in the base price, implemented and fully functional across all subsystems).
A. | Functional requirements
A.1 | Entry-level tablet with industry-standard OS for apps, media and communications, with 7"+ colour multi-touch display | No
A.2 | Operating system: Android 10+ or Apple iOS 12+ | No
A.3 | Display: 7"+ colour touch screen, 150ppi | No
A.4 | Maximum system weight including battery: 500g | No
A.5 | Rated battery life (normal use): at least 10 hours | No
A.6 | CPU: 1GHz dual-core | No
A.7 | RAM: 2GB | No
A.8 | Storage: at least 16GB (or 8GB with upgrade option) | No
A.9 | Connectivity: WLAN, USB and Bluetooth as specified | No
A.10 | Stills and video camera: 2MP | No
A.10a) | Front camera preferred | No
A.11 | Warranty and support included in solution price: countrywide on-site with full coverage (parts and labour for entire solution, including upgrades and accessories) during office hours (7:30 - 17:00), with 4-hour acknowledgement and next business day resolution (Zone-dependent as per Conditions) for 2 years (24 months) from date of delivery. OEM partner will be responsible for providing on-site services | No
B. | Standard components (Included in Solution Price)
Note: | This section lists functionality and components that must be included in the Base Price. All other components are priced separately in Section 2.
B.1 | Fully functional base unit as specified in Section 1, including hardware warranty, SLA, standard power and interface cables, required accessories, documentation, packaging and on-site delivery | No
B.2 | Supporting software to allow local access to device via all specified operating systems | No
B.3 | AC adapter and charging cable, battery and other accessories as specified | No
B.4 | Basic protective sleeve/carry bag/screen cover | No
C. | Properties and functionality
C.1 | Device is shipped with a reliable, optimised industry-standard mobile (tablet-focussed) operating system (OS) | No
C.1a) | State device operating system and version
C.1b) | Certified compatibility with bundled OS | No
C.2 | System supports third-party applications that can be installed to enhance device functionality | No
C.2a) | State mechanism(s) by which applications can be sourced and installed
C.2b) | Support for alternative mechanism to install applications (i.e. not via the OEM's primary app store) preferred | No
C.3 | Display properties:
C.3a) | Good quality, responsive capacitive multi-touch colour screen | No
C.3b) | At least 5-point touch | No
C.3c) | State pixel density (ppi)
C.3d) | State display size (diagonal inches)
C.3e) | State screen resolution (X*Y)
C.3f) | State max brightness (cd/m2 / nits)
C.3g) | IPS LCD panel (or equivalent) for wide viewing angles preferred | No
C.3h) | State display technology
C.3i) | Orientation sensor to auto-rotate UI to physical orientation of device | No
C.3j) | Auto-rotation must be lockable to prevent inadvertent rotation | No
C.3k) | Display must be resistant to damage from day-to-day handling, and also be treated to minimise finger marks | No
C.3l) | State type of glass or screen protection (if applicable)
C.3m) | Support for Miracast or equivalent wireless display preferred | No
C.3n) | Display aspect ratio: < 16:9 preferred | No
C.4 | Support for on-screen keyboard for data entry | No
C.4a) | Support for optional stylus for pen-based input preferred | No
C.4b) | Support for optional physical keyboard preferred | No
C.5 | Data processing architecture:
C.5a) | State SoC make and model
C.5b) | State CPU model and performance details (cores, clock speed)
C.5c) | State RAM capacity (GB)
C.5d) | State storage capacity (GB)
C.6 | Flash memory card expansion slot (if minimum storage requirement is not met) | No
C.6a) | Support for high-capacity flash cards (e.g. SDXC) | No
C.7 | Connectivity:
C.7a) | WiFi 5 (802.11ac) - implemented according to WiFi Alliance standards | No
C.7b) | Support for 802.11ac preferred | No
C.7c) | Support for WWAN (LTE or 3G) preferred | No
C.7d) | Bluetooth 4.x | No
C.7e) | Support for IPv4 and IPv6 preferred | No
C.7f) | Hi-Speed USB 2.0 interface | No
C.7g) | Support for USB Type C preferred | No
C.7h) | Support for USB OTG preferred | No
C.7i) | Integrated GPS receiver preferred | No
C.7j) | Support for NFC (Near-Field Communications) preferred | No
C.8 | Built-in audio (speaker, mic, earphone jack) with support for audio recording | No
C.9 | Camera properties:
C.9a) | State camera resolution (Megapixels)
C.9b) | Built-in flash preferred | No
C.10 | Device must support the following types of standard content and media:
C.10a) | HTML5-based web content | No
C.10b) | Images, audio and video | No
C.10c) | PDFs and eBooks | No
C.10d) | Office documents (word processing, spreadsheet, presentations) | No
D. | System management
D.1 | Support for simple and seamless device management, including commissioning, updates, backup/restore, operations | No
D.2 | Support for over-the-air mobile device management (MDM) tools (e.g. Exchange ActiveSync) and policies preferred | No
D.2a) | State which MDM tools are supported
D.3 | Support for local backup and restore (not cloud-based) preferred | No
D.4 | Security:
D.4a) | OEMs must ensure that the device/solution is as secure as possible by continuously monitoring and making available fixes for vulnerabilities via firmware and software updates | No
D.4b) | Access control via lock screen with PIN or other password mechanism | No
D.4c) | Support for integrated biometric reader (e.g. fingerprint, face) preferred | No
D.4d) | Support for on-device disk/file encryption preferred | No
D.4e) | Integrated hardware crypto processor and encryption key storage (e.g. TPM) preferred | No
D.4f) | Built-in device tracking capability preferred | No
D.4g) | Remote lock/wipe capability preferred | No
D.4h) | Lock-down support -- prevent 3rd-party apps & changes, user access to settings, storage, app installation preferred | No
D.4i) | Support for password policies | No
D.4j) | Ability to remotely disable camera preferred | No
D.4k) | Support for VPN client preferred | No
D.4l) | All WLAN interfaces must support at least WPA-2 security | No
D.4m) | Support for WPA-3 preferred | No
D.4n) | Support for anti-theft technology preferred | No
D.4o) | Before disposal or removal from site, all storage media must be erased to at least US DoD 5220.22-M standard, or an alternative security level acceptable to the Client | No
D.4p) | State any additional security features incorporated in the device
E. | Physical and environmental characteristics
E.1 | Device must have a robust design and construction as per standard mobile device requirements | No
E.1a) | Device body finish must be of high quality, and must not allow excessive wear during normal use over the system lifespan | No
E.1b) | Dust and moisture protection: at least IP54 preferred | No
E.1c) | State level of protection (e.g. IP54)
E.2 | Unit measurements:
E.2a) | State unit weight including battery (g)
E.2b) | State unit dimensions (HxWxD cm
E.3 | Integrated rechargeable battery | No
E.3a) | Replaceable battery preferred | No
E.3b) | State rated battery life (hours, normal use profile)
E.3c) | State battery power capacity (mAH)
E.3d) | State rated battery recharge time from fully drained (hours)
E.4 | Power supply: autoranging 110-230 VAC ±10%, 50 Hz | No
E.4a) | 1m AC adapter/power cable with SA-standard, moulded plug. Devices requiring earthing must have a separate earth pin in the plug | No
E.4b) | USB charging preferred | No
E.5 | NOTE: Devices with significantly enhanced functionality, incl. ruggedness, larger display/battery or additional peripherals (e.g. built-in keyboard/scanner/reader) will not be required to conform to the maximum weight spec | No
E.6 | Device is field-servicable (i.e. system or components not glued together) preferred | No
F. | Standards and certifications
Note: | Proof of all certifications, accreditations and compliance with standards will be required at evaluation. Full test reports do NOT need to be submitted
F.1 | Device must be logo-certified by OS developer | No
F.1a) | Updates for OS (both security & functionality) must be made available in by the OEM within a reasonable time after general availability | No
F.1b) | State how many OS upgrades will be supported on this device
F.1c) | State how many years of security updates will be provided for this device
F.2 | All built-in wireless communications modules (radios) must be ICASA-certified | No
F.3 | Manufacturing and environmental certifications:
F.3a) | ISO 9000 certification for design, system and component manufacturing, and assembly | No
F.3b) | ISO 14000 certification for environmental management | No
F.3c) | Reduction of Hazardous Substances (RoHS) | No
F.3d) | State country of manufacture
F.4 | Regulatory standards (international certification acceptable):
F.4a) | ISO/IEC 62368: Electrical safety | No
F.4b) | CISPR 32 / EN 55032: General EMC requirements | No
F.4c) | GSM Association approved (WWAN models only) | No
F.4d) | State GSMA Type Allocation Code (TAC) (WWAN models only)
F.4e) | State Specific Absorption Rate (SAR) (W/kg)
F.5 | All supplied cables and connectors must be implemented according to the relevant international standards (e.g. USB, Thunderbolt, Cat6) to ensure safe, reliable and compatible connections | No
F.5a) | All USB devices and cables must be implemented according to USB Implementers Forum (usb.org) standards | No
F.6 | Supplier certification: all suppliers of this product to Government must be trained and certified by OEM to supply, install and support the offered solution; appropriate accreditation for the level of skill required | No
F.7 | Component certification: All accessories, upgrades, options, parts and consumables supplied with this unit must be approved and supported by the device OEM (i.e. OEM warranty must be honoured). | No
F.8 | The latest versions of supporting software and drivers must be supplied in a small, efficient installation that minimises use of host system resources (RAM, disk space, etc.) | No
F.9 | Limit on pre-installed software: due to the impact on security and efficiency, no third-party software may be bundled that does marketing/advertising, establishes an internet connection not initiated by the user, is trialware, changes default OS settings, is difficult to remove, or negatively affects system performance. OEMs must be able to show the value of any bundled software, or remove it from the image. Bundled software with any performance impact must be approved as part of the certification process | No
F.10 | OEM must ensure via its partners and channel that sufficient spare parts and support resources are available at all times to meet SLA duration and turnaround times. OEM must inform SITA if this obligation cannot be met | No
F.11 | System model change lifecycle: at least 12 months from introduction to replacement (excluding changes mandated by SITA Tech Updates) | No
SECTION 2: SYSTEMS, COMPONENTS, UPGRADES & ACCESSORIES SCHEDULE
Note: | Pricing represents OEM ceiling prices only, and are SOLELY for use in an INDICATIVE TCO calculation. It is not a quote, will not be used for negotation, and will not be used in any tender. All supported components (mandatory and non-mandatory) must be priced on the procurement portal or in ad hoc RFQs to ensure a complete solution for the client.
G. | Base system and Derivatives
Note: | Derivative must be from the same product line, e.g. alternative form factor, size or performance, and must meet all mimimum specifications
G.1 | Price(s) for offered system/solution and derivatives, including all components specified as standard in Section 1:
G.1a) | Base product _________________________________ | 999999.99
G.1b) | Derivative 1 model name + description _____________ | 0
G.1c) | Derivative 2 model name + description _____________ | 0
G.1d) | Derivative 3 model name + description _____________ | 0
G.1e) | Derivative 4 model name + description _____________ | 0
G.1f) | Derivative 5 model name + description _____________ | 0
H. | Services
H.1 | SLA upgrades (upliftment of bundled SLA):
H.1a) | Guaranteed 4-hour fix/replace, countrywide, 9 hours x 5 days | 0
H.1b) | Guaranteed 8-hour fix/replace, countrywide, 24 hours x 7 days | 0
H.1c) | Guaranteed 4-hour fix/replace, countrywide, 24 hours x 7 days | 0
H.1d) | Countrywide on-site with full coverage (parts and labour) for office hours (7:30 - 17:00), with next business-day repair for 4 years (48 months) from date of delivery | 0
H.1e) | Countrywide on-site with full coverage (parts and labour) for office hours (7:30 - 17:00), with next business-day repair for 5 years (60 months) from date of delivery | 0
H.2 | Additional technical support per hour (over and above standard SLA - zones defined in Conditions):
H.2a) | Zone A | 0
H.2b) | Zone B | 0
H.2c) | Zone C | 0
H.3 | Installation charge for base unit | 0
H.4 | Accidental damage protection for entire warranty period | 0
H.5 | Customisation services:
H.5a) | Firmware update to display customer info @ boot | 0
H.5b) | Automated installation of client's software disk image by supplier (price per unit) | 0
H.5c) | Etching / marking of system chassis with customer info | 0
H.5d) | Other customisation service _____________________ | 0
H.5e) | Other customisation service _____________________ | 0
H.6 | Additional professional services per hour | 0
I. | Options and Accessories
Note: | All accessories/upgrades ordered as part of the solution must be installed and fully operational at delivery
I.1 | Power sources/accessories:
I.1a) | Additional AC adapter/charger | 999999.99
I.1b) | Vehicle adapter/charger | 0
I.1c) | Portable power bank | 0
I.1d) | Additional battery pack | 0
I.2 | Carry cases and covers:
I.2a) | Standard carry case | 0
I.2b) | Protective sleeve | 0
I.2c) | Advanced/deluxe carry case | 0
I.2d) | Protective cover/screen protector | 0
I.2e) | Hard case | 0
I.2f) | Additional case/cover __________________________ | 0
I.2g) | Additional case/cover __________________________ | 0
I.3 | Other accessories:
I.3a) | Additional USB cable | 0
I.3b) | Charging cradle/dock | 0
I.3c) | Wireless keyboard | 0
I.3d) | Wireless mouse | 0
I.3e) | Stylus for pen input | 0
I.3f) | Tablet holder/stand | 0
I.4 | Security and management components:
I.4a) | Asset tracking/anti-theft tool: activation + licence | 0
I.4b) | Remote configuration and management tool | 0
I.5 | Additional accessories:
I.5a) | Additional accessory ___________________________ | 0
I.5b) | Additional accessory ___________________________ | 0
I.5c) | Additional accessory ___________________________ | 0
I.5d) | Additional accessory ___________________________ | 0
I.5e) | Additional accessory ___________________________ | 0

## Tablet2
SITA Certification: Personal Computing Devices |  |  | Technical specification
This form must be filled in and submitted in Excel format |  |  | Version 2.81 - TU28 Q1 2023
Tablet2: Advanced tablet
Line # | Specification | Response / OEM price incl. VAT | Comment / Details / Model #
Product brand name
Product name/model number
OEM or OEM representative
SECTION 1: TECHNICAL SPECIFICATION (Mandatory)
Note: | Section 1 specifies mandatory capabilities and components that must be supported by the offered system (included in the base price, implemented and fully functional across all subsystems).
A. | Functional requirements
A.1 | Advanced tablet with industry-standard OS for apps, media and communications, with 7"+ colour multi-touch display | No
A.2 | Operating system: Android 11+ or Apple iOS 13+ | No
A.3 | Display: 7"+ colour touch screen, 200ppi | No
A.4 | Maximum system weight including battery: 500g | No
A.5 | Rated battery life (normal use): at least 10 hours | No
A.6 | CPU: 1.2GHz quad-core 64-bit | No
A.7 | RAM: 4GB | No
A.8 | Storage: at least 32GB (or 16GB with upgrade option) | No
A.9 | Connectivity: WLAN, USB and Bluetooth as specified | No
A.10 | Stills and video camera: 8MP | No
A.10a) | 2MP front camera preferred | No
A.11 | Warranty and support included in solution price: countrywide on-site with full coverage (parts and labour for entire solution, including upgrades and accessories) during office hours (7:30 - 17:00), with 4-hour acknowledgement and next business day resolution (Zone-dependent as per Conditions) for 2 years (24 months) from date of delivery. OEM partner will be responsible for providing on-site services | No
B. | Standard components (Included in Solution Price)
Note: | This section lists functionality and components that must be included in the Base Price. All other components are priced separately in Section 2.
B.1 | Fully functional base unit as specified in Section 1, including hardware warranty, SLA, standard power and interface cables, required accessories, documentation, packaging and on-site delivery | No
B.2 | Supporting software to allow local access to device via all specified operating systems | No
B.3 | AC adapter and charging cable, battery and other accessories as specified | No
B.4 | Basic protective sleeve/carry bag/screen cover | No
C. | Properties and functionality
C.1 | Device is shipped with a reliable, optimised industry-standard mobile (tablet-focussed) operating system (OS) | No
C.1a) | State device operating system and version
C.1b) | Certified compatibility with bundled OS | No
C.1c) | Support for enterprise-rated version of OS preferred | No
C.1d) | Support for at least 2 OS version updates | No
C.2 | System supports third-party applications that can be installed to enhance device functionality | No
C.2a) | State mechanism(s) by which applications can be sourced and installed
C.2b) | Support for alternative mechanism to install applications (i.e. not via the OEM's primary app store) | No
C.3 | Display properties:
C.3a) | Good quality, responsive capacitive multi-touch colour screen | No
C.3b) | At least 5-point touch | No
C.3c) | State pixel density (ppi)
C.3d) | State display size (diagonal inches)
C.3e) | State screen resolution (X*Y)
C.3f) | State max brightness (cd/m2 / nits)
C.3g) | IPS LCD panel (or equivalent) for wide viewing angles | No
C.3h) | State display technology
C.3i) | Orientation sensor to auto-rotate UI to physical orientation of device | No
C.3j) | Auto-rotation must be lockable to prevent inadvertent rotation | No
C.3k) | Display must be resistant to damage from day-to-day handling, and also be treated to minimise finger marks | No
C.3l) | State type of glass or screen protection (if applicable)
C.3m) | Support for Miracast or equivalent wireless display | No
C.3n) | Display aspect ratio: < 16:9 preferred | No
C.4 | Support for on-screen keyboard for data entry | No
C.4a) | Support for optional stylus for pen-based input preferred | No
C.4b) | Support for optional physical keyboard preferred | No
C.5 | Data processing architecture:
C.5a) | 64-bit CPU | No
C.5b) | State SoC make and model
C.5c) | State CPU model and performance details (cores, clock speed)
C.5d) | State RAM capacity (GB)
C.5e) | State storage capacity (GB)
C.6 | Flash memory card expansion slot (if minimum storage requirement is not met) | No
C.6a) | Support for high-capacity flash cards (e.g. SDXC) | No
C.7 | Connectivity:
C.7a) | WiFi 6 (802.11ax) - implemented according to WiFi Alliance standards | No
C.7b) | Support for WWAN (LTE or 5G) preferred | No
C.7c) | Bluetooth 5.x | No
C.7d) | Support for IPv4 and IPv6 | No
C.7e) | Hi-Speed USB 2.0 interface | No
C.7f) | Support for USB 3.0 SuperSpeed preferred | No
C.7g) | Support for USB Type C preferred | No
C.7h) | Support for USB OTG preferred | No
C.7i) | Integrated GPS receiver preferred | No
C.7j) | Support for NFC (Near-Field Communications) preferred | No
C.8 | Built-in audio (speaker, mic, earphone jack) with support for audio recording | No
C.9 | Camera properties:
C.9a) | State camera resolution (Megapixels)
C.9b) | Built-in flash preferred | No
C.10 | Device must support the following types of standard content and media:
C.10a) | HTML5-based web content | No
C.10b) | Images, audio and video | No
C.10c) | PDFs and eBooks | No
C.10d) | Office documents (word processing, spreadsheet, presentations) | No
D. | System management
D.1 | Support for simple and seamless device management, including commissioning, updates, backup/restore, operations | No
D.2 | Support for over-the-air mobile device management (MDM) tools (e.g. Exchange ActiveSync) and policies | No
D.2a) | State which MDM tools are supported
D.3 | Support for local backup and restore (not cloud-based) preferred | No
D.4 | Security:
D.4a) | OEMs must ensure that the device/solution is as secure as possible by continuously monitoring and making available fixes for vulnerabilities via firmware and software updates | No
D.4b) | Access control via lock screen with PIN or other password mechanism | No
D.4c) | Support for integrated biometric reader (e.g. fingerprint, face) | No
D.4d) | Support for on-device disk/file encryption | No
D.4e) | Integrated hardware crypto processor and encryption key storage (e.g. TPM) | No
D.4f) | Support for non-removable (firmware-based) third-party track & trace capability | No
D.4g) | Remote lock/wipe capability | No
D.4h) | Lock-down support -- prevent 3rd-party apps & changes, user access to settings, storage, app installation | No
D.4i) | Support for password policies | No
D.4j) | Ability to remotely disable camera preferred | No
D.4k) | Support for VPN client | No
D.4l) | All WLAN interfaces must support at least WPA-3 security | No
D.4m) | Support for anti-theft technology | No
D.4n) | Support for integrated biometric reader (e.g. fingerprint) preferred | No
D.4o) | Before disposal or removal from site, all storage media must be erased to at least US DoD 5220.22-M standard, or an alternative security level acceptable to the Client | No
D.4p) | State any additional security features incorporated in the device
E. | Physical and environmental characteristics
E.1 | Device must have a robust design and construction as per standard mobile device requirements | No
E.1a) | Device body finish must be of high quality, and must not allow excessive wear during normal use over the system lifespan | No
E.1b) | Dust and moisture protection: at least IP54 preferred | No
E.1c) | State level of protection (e.g. IP54)
E.2 | Unit measurements:
E.2a) | State unit weight including battery (g)
E.2b) | State unit dimensions (HxWxD cm
E.3 | Integrated rechargeable battery | No
E.3a) | Replaceable battery preferred | No
E.3b) | State rated battery life (hours, normal use profile)
E.3c) | State battery power capacity (mAH)
E.3d) | State rated battery recharge time from fully drained (hours)
E.4 | Power supply: autoranging 110-230 VAC ±10%, 50 Hz | No
E.4a) | 1m AC adapter/power cable with SA-standard, moulded plug. Devices requiring earthing must have a separate earth pin in the plug | No
E.4b) | USB charging preferred | No
E.4c) | Support for wireless charging preferred | No
E.4d) | Support for fast charging preferred | No
E.5 | NOTE: Devices with significantly enhanced functionality, incl. ruggedness, larger display/battery or additional peripherals (e.g. built-in keyboard/scanner/reader) will not be required to conform to the maximum weight spec | No
E.6 | Device is field-servicable (i.e. system or components not glued together) preferred | No
F. | Standards and certifications
Note: | Proof of all certifications, accreditations and compliance with standards will be required at evaluation. Full test reports do NOT need to be submitted
F.1 | Device must be logo-certified by OS developer | No
F.1a) | Updates for OS (both security & functionality) must be made available in by the OEM within a reasonable time after general availability | No
F.1b) | State how many OS upgrades will be supported on this device
F.1c) | State how many years of security updates will be provided for this device
F.2 | All built-in wireless communications modules (radios) must be ICASA-certified | No
F.3 | Manufacturing and environmental certifications:
F.3a) | ISO 9000 certification for design, system and component manufacturing, and assembly | No
F.3b) | ISO 14000 certification for environmental management | No
F.3c) | Reduction of Hazardous Substances (RoHS) | No
F.3d) | State country of manufacture
F.4 | Regulatory standards (international certification acceptable):
F.4a) | ISO/IEC 62368: Electrical safety | No
F.4b) | CISPR 32 / EN 55032: General EMC requirements | No
F.4c) | GSM Association approved (WWAN models only) | No
F.4d) | State GSMA Type Allocation Code (TAC) (WWAN models only)
F.4e) | State Specific Absorption Rate (SAR) (W/kg)
F.5 | All supplied cables and connectors must be implemented according to the relevant international standards (e.g. USB, Thunderbolt, Cat6) to ensure safe, reliable and compatible connections | No
F.5a) | All USB devices and cables must be implemented according to USB Implementers Forum (usb.org) standards | No
F.6 | Supplier certification: all suppliers of this product to Government must be trained and certified by OEM to supply, install and support the offered solution; appropriate accreditation for the level of skill required | No
F.7 | Component certification: All accessories, upgrades, options, parts and consumables supplied with this unit must be approved and supported by the device OEM (i.e. OEM warranty must be honoured). | No
F.8 | The latest versions of supporting software and drivers must be supplied in a small, efficient installation that minimises use of host system resources (RAM, disk space, etc.) | No
F.9 | Limit on pre-installed software: due to the impact on security and efficiency, no third-party software may be bundled that does marketing/advertising, establishes an internet connection not initiated by the user, is trialware, changes default OS settings, is difficult to remove, or negatively affects system performance. OEMs must be able to show the value of any bundled software, or remove it from the image. Bundled software with any performance impact must be approved as part of the certification process | No
F.10 | OEM must ensure via its partners and channel that sufficient spare parts and support resources are available at all times to meet SLA duration and turnaround times. OEM must inform SITA if this obligation cannot be met | No
F.11 | System model change lifecycle: at least 12 months from introduction to replacement (excluding changes mandated by SITA Tech Updates) | No
SECTION 2: SYSTEMS, COMPONENTS, UPGRADES & ACCESSORIES SCHEDULE
Note: | Pricing represents OEM ceiling prices only, and are SOLELY for use in an INDICATIVE TCO calculation. It is not a quote, will not be used for negotation, and will not be used in any tender. All supported components (mandatory and non-mandatory) must be priced on the procurement portal or in ad hoc RFQs to ensure a complete solution for the client.
G. | Base system and Derivatives
Note: | Derivative must be from the same product line, e.g. alternative form factor, size or performance, and must meet all mimimum specifications
G.1 | Price(s) for offered system/solution and derivatives, including all components specified as standard in Section 1:
G.1a) | Base product _________________________________ | 999999.99
G.1b) | Derivative 1 model name + description _____________ | 0
G.1c) | Derivative 2 model name + description _____________ | 0
G.1d) | Derivative 3 model name + description _____________ | 0
G.1e) | Derivative 4 model name + description _____________ | 0
G.1f) | Derivative 5 model name + description _____________ | 0
H. | Services
H.1 | SLA upgrades (upliftment of bundled SLA):
H.1a) | Guaranteed 4-hour fix/replace, countrywide, 9 hours x 5 days | 0
H.1b) | Guaranteed 8-hour fix/replace, countrywide, 24 hours x 7 days | 0
H.1c) | Guaranteed 4-hour fix/replace, countrywide, 24 hours x 7 days | 0
H.1d) | Countrywide on-site with full coverage (parts and labour) for office hours (7:30 - 17:00), with next business-day repair for 4 years (48 months) from date of delivery | 0
H.1e) | Countrywide on-site with full coverage (parts and labour) for office hours (7:30 - 17:00), with next business-day repair for 5 years (60 months) from date of delivery | 0
H.2 | Additional technical support per hour (over and above standard SLA - zones defined in Conditions):
H.2a) | Zone A | 0
H.2b) | Zone B | 0
H.2c) | Zone C | 0
H.3 | Installation charge for base unit | 0
H.4 | Accidental damage protection for entire warranty period | 0
H.5 | Customisation services:
H.5a) | Firmware update to display customer info @ boot | 0
H.5b) | Automated installation of client's software disk image by supplier (price per unit) | 0
H.5c) | Etching / marking of system chassis with customer info | 0
H.5d) | Other customisation service _____________________ | 0
H.5e) | Other customisation service _____________________ | 0
H.6 | Additional professional services per hour | 0
I. | Options and Accessories
Note: | All accessories/upgrades ordered as part of the solution must be installed and fully operational at delivery
I.1 | Power sources/accessories:
I.1a) | Additional AC adapter/charger | 999999.99
I.1b) | Wireless charger | 0
I.1c) | Desktop charging cradle | 0
I.1d) | Vehicle adapter/charger | 0
I.1e) | Additional battery pack | 0
I.1f) | Portable power bank | 0
I.2 | Carry cases and covers:
I.2a) | Standard carry case | 0
I.2b) | Protective sleeve | 0
I.2c) | Advanced/deluxe carry case | 0
I.2d) | Protective cover/screen protector | 0
I.2e) | Hard case | 0
I.2f) | Additional case/cover __________________________ | 0
I.2g) | Additional case/cover __________________________ | 0
I.3 | Other accessories:
I.3a) | Additional USB cable | 0
I.3b) | Charging cradle/dock | 0
I.3c) | Wireless keyboard | 0
I.3d) | Wireless mouse | 0
I.3e) | Stylus for pen input | 0
I.3f) | Tablet holder/stand | 0
I.4 | Security and management components:
I.4a) | Asset tracking/anti-theft tool: activation + licence | 0
I.4b) | Remote configuration and management tool | 0
I.5 | Additional accessories:
I.5a) | Additional accessory ___________________________ | 0
I.5b) | Additional accessory ___________________________ | 0
I.5c) | Additional accessory ___________________________ | 0
I.5d) | Additional accessory ___________________________ | 0
I.5e) | Additional accessory ___________________________ | 0

## Tablet3
SITA Certification: Personal Computing Devices |  |  | Technical specification
This form must be filled in and submitted in Excel format |  |  | Version 2.81 - TU28 Q1 2023
Tablet3: Ruggedised tablet
Line # | Specification | Response / OEM price incl. VAT | Comment / Details / Model #
Product brand name
Product name/model number
OEM or OEM representative
SECTION 1: TECHNICAL SPECIFICATION (Mandatory)
Note: | Section 1 specifies mandatory capabilities and components that must be supported by the offered system (included in the base price, implemented and fully functional across all subsystems).
A. | Functional requirements
A.1 | Specialised tablet with industry-standard OS, dedicated operational use case and rugged design | No
A.2 | Operating system: Android 9+ | No
A.3 | Display: 7"+ colour touch screen, 200ppi | No
A.4 | Maximum system weight including battery: 700g | No
A.5 | Rated battery life (normal use): at least 10 hours | No
A.6 | CPU: 1GHz dual-core | No
A.7 | RAM: 2GB | No
A.8 | Storage: at least 32GB (or 16GB with upgrade option) | No
A.9 | Connectivity: WLAN, USB and Bluetooth as specified | No
A.10 | Stills and video camera: 4MP | No
A.10a) | 2MP front camera preferred | No
A.11 | Rugged design: certified for MIL-STD 810H, drop and protection ratings as specified below | No
A.12 | Warranty and support included in solution price: countrywide on-site with full coverage (parts and labour for entire solution, including upgrades and accessories) during office hours (7:30 - 17:00), with 4-hour acknowledgement and next business day resolution (Zone-dependent as per Conditions) for 3 years (36 months) from date of delivery. OEM partner will be responsible for providing on-site services | No
B. | Standard components (Included in Solution Price)
Note: | This section lists functionality and components that must be included in the Base Price. All other components are priced separately in Section 2.
B.1 | Fully functional base unit as specified in Section 1, including hardware warranty, SLA, standard power and interface cables, required accessories, documentation, packaging and on-site delivery | No
B.2 | Supporting software to allow local access to device via all specified operating systems | No
B.3 | AC adapter and charging cable, battery and other accessories as specified | No
B.4 | Basic protective sleeve/carry bag/screen cover | No
C. | Properties and functionality
C.1 | Device is shipped with a reliable, optimised industry-standard mobile (tablet-focussed) operating system (OS) | No
C.1a) | State device operating system and version
C.1b) | Certified compatibility with bundled OS | No
C.1c) | Support for enterprise-rated version of OS preferred | No
C.1d) | Support for at least 2 OS version updates | No
C.1e) | Dust and moisture protection: at least IP54 | No
C.1f) | State level of protection (e.g. IP54)
C.2 | System supports third-party applications that can be installed to enhance device functionality | No
C.2a) | State mechanism(s) by which applications can be sourced and installed
C.2b) | Support for alternative mechanism to install applications (i.e. not via the OEM's primary app store) | No
C.3 | Display properties:
C.3a) | Good quality, responsive capacitive multi-touch colour screen | No
C.3b) | At least 5-point touch | No
C.3c) | State pixel density (ppi)
C.3d) | State display size (diagonal inches)
C.3e) | State screen resolution (X*Y)
C.3f) | State max brightness (cd/m2 / nits)
C.3g) | IPS LCD panel (or equivalent) for wide viewing angles preferred | No
C.3h) | State display technology
C.3i) | Orientation sensor to auto-rotate UI to physical orientation of device | No
C.3j) | Auto-rotation must be lockable to prevent inadvertent rotation | No
C.3k) | Display must be resistant to damage from day-to-day handling, and also be treated to minimise finger marks | No
C.3l) | State type of glass or screen protection (if applicable)
C.3m) | Support for Miracast or equivalent wireless display preferred | No
C.3n) | Display aspect ratio: < 16:9 preferred | No
C.4 | Support for on-screen keyboard for data entry | No
C.4a) | Support for optional stylus for pen-based input preferred | No
C.4b) | Support for optional physical keyboard preferred | No
C.5 | Data processing architecture:
C.5a) | 64-bit CPU | No
C.5b) | State SoC make and model
C.5c) | State CPU model and performance details (cores, clock speed)
C.5d) | State RAM capacity (GB)
C.5e) | State storage capacity (GB)
C.6 | Flash memory card expansion slot (if minimum storage requirement is not met) | No
C.6a) | Support for high-capacity flash cards (e.g. SDXC) | No
C.7 | Connectivity:
C.7a) | WiFi 5 (802.11ac) - implemented according to WiFi Alliance standards | No
C.7b) | Support for WWAN (LTE or 5G) preferred | No
C.7c) | Bluetooth 5.x | No
C.7d) | Support for IPv4 and IPv6 preferred | No
C.7e) | Hi-Speed USB 2.0 interface | No
C.7f) | Support for USB 3.0 SuperSpeed preferred | No
C.7g) | Support for USB Type C preferred | No
C.7h) | Support for USB OTG preferred | No
C.7i) | Integrated GPS receiver preferred | No
C.7j) | Support for NFC (Near-Field Communications) preferred | No
C.8 | Built-in audio (speaker, mic, earphone jack) with support for audio recording | No
C.9 | Camera properties:
C.9a) | State camera resolution (Megapixels)
C.9b) | Built-in flash preferred | No
C.10 | Device must support the following types of standard content and media:
C.10a) | HTML5-based web content | No
C.10b) | Images, audio and video | No
C.10c) | PDFs and eBooks | No
C.10d) | Office documents (word processing, spreadsheet, presentations) | No
D. | System management
D.1 | Support for simple and seamless device management, including commissioning, updates, backup/restore, operations | No
D.2 | Support for over-the-air mobile device management (MDM) tools (e.g. Exchange ActiveSync) and policies | No
D.2a) | State which MDM tools are supported
D.3 | Support for local backup and restore (not cloud-based) preferred | No
D.4 | Security:
D.4a) | OEMs must ensure that the device/solution is as secure as possible by continuously monitoring and making available fixes for vulnerabilities via firmware and software updates | No
D.4b) | Access control via lock screen with PIN or other password mechanism | No
D.4c) | Support for integrated biometric reader (e.g. fingerprint, face) | No
D.4d) | Support for on-device disk/file encryption | No
D.4e) | Integrated hardware crypto processor and encryption key storage (e.g. TPM) | No
D.4f) | Built-in device tracking capability | No
D.4g) | Remote lock/wipe capability | No
D.4h) | Lock-down support -- prevent 3rd-party apps & changes, user access to settings, storage, app installation | No
D.4i) | Support for password policies | No
D.4j) | Ability to remotely disable camera preferred | No
D.4k) | Support for VPN client | No
D.4l) | All WLAN interfaces must support at least WPA-2 security | No
D.4m) | Support for WPA-3 preferred | No
D.4n) | Support for anti-theft technology | No
D.4o) | Support for integrated biometric reader (e.g. fingerprint) preferred | No
D.4p) | Before disposal or removal from site, all storage media must be erased to at least US DoD 5220.22-M standard, or an alternative security level acceptable to the Client | No
D.4q) | State any additional security features incorporated in the device
E. | Physical and environmental characteristics
E.1 | Device must have a robust design and construction as per standard mobile device requirements | No
E.1a) | Device body finish must be of high quality, and must not allow excessive wear during normal use over the system lifespan | No
E.2 | Ruggedised design to protect data and system components against environmental hazards such as drops, dust, spills, vibration, temperature extremes, etc. | No
E.3 | Dust and moisture protection: at least IP65 | No
E.3a) | State level of protection (e.g. IP67)
E.4 | MIL-STD 810H: certified for at least 7 methods | No
E.4a) | Method 501.5/502.5: Max/min operating temperature -10 - 50 degrees Celsius | No
E.4b) | Method 501.5/502.5: Max/min non-operating temperature -20 - 60 degrees Celsius | No
E.4c) | Method 516.6: Mechanical shock (drop) 0.9m operating, 1.8m non-operating | No
E.4d) | Method 500.5: Altitude (operating and non-operating) | No
E.4e) | Method 503:5: Thermal shock | No
E.4f) | Method 506.5: Water resistance and water pressure | No
E.4g) | Method 507.5: Humidity | No
E.4h) | Method 509.5: Salt fog | No
E.4i) | Method 510.5: Blowing dust and sand | No
E.4j) | Method 514.6: Vibration | No
E.4k) | State methods against which the device is certified
E.5 | Drop specification: unit functions normally after repeated 1.8m drops to concrete | No
E.5a) | State device drop specification
E.6 | Tumble specification according to IEC 60068: unit functions normally after at least 1000 0.5m tumbles | No
E.6a) | State device tumble specification (if applicable)
E.6b) | Electrostatic discharge (ESD): conforms to 15kV air discharge and 8kV contact discharge | No
E.7 | Environmental characteristics:
E.7a) | State maximum operating temperature (degrees C)
E.7b) | State minimum operating temperature (degrees C)
E.7c) | State operating humidity range (percentage)
E.8 | Unit measurements:
E.8a) | State unit weight including battery (g)
E.8b) | State unit dimensions (HxWxD cm
E.9 | Integrated rechargeable battery | No
E.9a) | User-replaceable battery preferred | No
E.9b) | State rated battery life (hours, normal use profile)
E.9c) | State battery power capacity (mAH)
E.9d) | State rated battery recharge time from fully drained (hours)
E.10 | Power supply: autoranging 110-230 VAC ±10%, 50 Hz | No
E.10a) | 1m AC adapter/power cable with SA-standard, moulded plug. Devices requiring earthing must have a separate earth pin in the plug | No
E.10b) | USB charging preferred | No
E.10c) | Support for wireless charging preferred | No
E.10d) | Support for fast charging preferred | No
E.11 | Device is field-servicable (i.e. system or components not glued together) preferred | No
F. | Standards and certifications
Note: | Proof of all certifications, accreditations and compliance with standards will be required at evaluation. Full test reports do NOT need to be submitted
F.1 | Device must be logo-certified by OS developer | No
F.1a) | Updates for OS (both security & functionality) must be made available in by the OEM within a reasonable time after general availability | No
F.1b) | State how many OS upgrades will be supported on this device
F.1c) | State how many years of security updates will be provided for this device
F.2 | All built-in wireless communications modules (radios) must be ICASA-certified | No
F.3 | Manufacturing and environmental certifications:
F.3a) | ISO 9000 certification for design, system and component manufacturing, and assembly | No
F.3b) | ISO 14000 certification for environmental management | No
F.3c) | Reduction of Hazardous Substances (RoHS) | No
F.3d) | State country of manufacture
F.4 | Regulatory standards (international certification acceptable):
F.4a) | ISO/IEC 62368: Electrical safety | No
F.4b) | CISPR 32 / EN 55032: General EMC requirements | No
F.4c) | GSM Association approved (WWAN models only) | No
F.4d) | State GSMA Type Allocation Code (TAC) (WWAN models only)
F.4e) | State Specific Absorption Rate (SAR) (W/kg)
F.5 | All supplied cables and connectors must be implemented according to the relevant international standards (e.g. USB, Thunderbolt, Cat6) to ensure safe, reliable and compatible connections | No
F.5a) | All USB devices and cables must be implemented according to USB Implementers Forum (usb.org) standards | No
F.6 | Supplier certification: all suppliers of this product to Government must be trained and certified by OEM to supply, install and support the offered solution; appropriate accreditation for the level of skill required | No
F.7 | Component certification: All accessories, upgrades, options, parts and consumables supplied with this unit must be approved and supported by the device OEM (i.e. OEM warranty must be honoured). | No
F.8 | The latest versions of supporting software and drivers must be supplied in a small, efficient installation that minimises use of host system resources (RAM, disk space, etc.) | No
F.9 | Limit on pre-installed software: due to the impact on security and efficiency, no third-party software may be bundled that does marketing/advertising, establishes an internet connection not initiated by the user, is trialware, changes default OS settings, is difficult to remove, or negatively affects system performance. OEMs must be able to show the value of any bundled software, or remove it from the image. Bundled software with any performance impact must be approved as part of the certification process | No
F.10 | OEM must ensure via its partners and channel that sufficient spare parts and support resources are available at all times to meet SLA duration and turnaround times. OEM must inform SITA if this obligation cannot be met | No
F.11 | System model change lifecycle: at least 12 months from introduction to replacement (excluding changes mandated by SITA Tech Updates) | No
SECTION 2: SYSTEMS, COMPONENTS, UPGRADES & ACCESSORIES SCHEDULE
Note: | Pricing represents OEM ceiling prices only, and are SOLELY for use in an INDICATIVE TCO calculation. It is not a quote, will not be used for negotation, and will not be used in any tender. All supported components (mandatory and non-mandatory) must be priced on the procurement portal or in ad hoc RFQs to ensure a complete solution for the client.
G. | Base system and Derivatives
Note: | Derivative must be from the same product line, e.g. alternative form factor, size or performance, and must meet all mimimum specifications
G.1 | Price(s) for offered system/solution and derivatives, including all components specified as standard in Section 1:
G.1a) | Base product _________________________________ | 999999.99
G.1b) | Derivative 1 model name + description _____________ | 0
G.1c) | Derivative 2 model name + description _____________ | 0
G.1d) | Derivative 3 model name + description _____________ | 0
G.1e) | Derivative 4 model name + description _____________ | 0
G.1f) | Derivative 5 model name + description _____________ | 0
H. | Services
H.1 | SLA upgrades (upliftment of bundled SLA):
H.1a) | Guaranteed 4-hour fix/replace, countrywide, 9 hours x 5 days | 0
H.1b) | Guaranteed 8-hour fix/replace, countrywide, 24 hours x 7 days | 0
H.1c) | Guaranteed 4-hour fix/replace, countrywide, 24 hours x 7 days | 0
H.1d) | Countrywide on-site with full coverage (parts and labour) for office hours (7:30 - 17:00), with next business-day repair for 4 years (48 months) from date of delivery | 0
H.1e) | Countrywide on-site with full coverage (parts and labour) for office hours (7:30 - 17:00), with next business-day repair for 5 years (60 months) from date of delivery | 0
H.2 | Additional technical support per hour (over and above standard SLA - zones defined in Conditions):
H.2a) | Zone A | 0
H.2b) | Zone B | 0
H.2c) | Zone C | 0
H.3 | Installation charge for base unit | 0
H.4 | Accidental damage protection for entire warranty period | 0
H.5 | Customisation services:
H.5a) | Firmware update to display customer info @ boot | 0
H.5b) | Automated installation of client's software disk image by supplier (price per unit) | 0
H.5c) | Etching / marking of system chassis with customer info | 0
H.5d) | Other customisation service _____________________ | 0
H.5e) | Other customisation service _____________________ | 0
H.6 | Additional professional services per hour | 0
I. | Options and Accessories
Note: | All accessories/upgrades ordered as part of the solution must be installed and fully operational at delivery
I.1 | Power sources/accessories:
I.1a) | Additional AC adapter/charger | 999999.99
I.1b) | Wireless charger | 0
I.1c) | Desktop charging cradle | 0
I.1d) | Vehicle adapter/charger | 0
I.1e) | Additional battery pack | 0
I.1f) | Portable power bank | 0
I.2 | Carry cases and covers:
I.2a) | Standard carry case | 0
I.2b) | Protective sleeve | 0
I.2c) | Advanced/deluxe carry case | 0
I.2d) | Protective cover/screen protector | 0
I.2e) | Hard case | 0
I.2f) | Additional case/cover __________________________ | 0
I.2g) | Additional case/cover __________________________ | 0
I.3 | Other accessories:
I.3a) | Additional USB cable | 0
I.3b) | Charging cradle/dock | 0
I.3c) | Wireless keyboard | 0
I.3d) | Wireless mouse | 0
I.3e) | Stylus for pen input | 0
I.3f) | Tablet holder/stand | 0
I.4 | Security and management components:
I.4a) | Asset tracking/anti-theft tool: activation + licence | 0
I.4b) | Remote configuration and management tool | 0
I.5 | Additional accessories:
I.5a) | Additional accessory ___________________________ | 0
I.5b) | Additional accessory ___________________________ | 0
I.5c) | Additional accessory ___________________________ | 0
I.5d) | Additional accessory ___________________________ | 0
I.5e) | Additional accessory ___________________________ | 0

## PDT1
SITA Certification: Personal Computing Devices |  |  | Technical specification
This form must be filled in and submitted in Excel format |  |  | Version 2.81 - TU28 Q1 2023
PDT1: Entry-level portable data terminal
Line # | Specification | Response / OEM price incl. VAT | Comment / Details / Model #
Product brand name
Product name/model number
OEM or OEM representative
SECTION 1: TECHNICAL SPECIFICATION (Mandatory)
Note: | Section 1 specifies mandatory capabilities and components that must be supported by the offered system (included in the base price, implemented and fully functional across all subsystems).
A. | Functional requirements
A.1 | Basic handheld terminal for use in office/light industrial data capturing applications; built-in support for auto ID technologies | No
A.2 | Operating system: Android 10+ or Windows 10 IoT | No
A.3 | Display: 2.5" LCD | No
A.4 | Data capture: support for entering alphanumeric data via integrated physical keypad, touch screen with virtual keyboard, stylus, or auto-ID peripherals such as barcode scanners | No
A.4a) | Physical buttons for main functions, e.g. Scan, Power, etc. | No
A.5 | Maximum system weight including battery: 300g | No
A.6 | Rated battery life (normal use): at least 10 hours | No
A.7 | CPU: 1GHz | No
A.8 | RAM: 1GB | No
A.9 | Storage: 4GB | No
A.10 | Connectivity: WLAN, USB and Bluetooth as specified | No
A.11 | Rugged design: drop and environmental protection ratings as specified below | No
A.12 | Stills and video camera: 2MP preferred | No
A.13 | This specification is for a complete solution, provided by certified OEM partners, based on the stated client business requirement in the ad hoc RFP/RFQ. Except where specifically noted in the RFP/RFQ, solutions must include all components specified here, including software development, device management, and services including installation and configuration. All other components are specifically excluded from the scope | No
A.14 | Solution must be optimally sized and configured to suit the client's stated business requirement as defined in the Request for Quotation/Proposal (RFQ/RFP) | No
A.15 | Warranty and support included in solution price: countrywide on-site with full coverage (parts and labour for entire solution, including upgrades and accessories) during office hours (7:30 - 17:00), with 4-hour acknowledgement and next business day resolution (Zone-dependent as per Conditions) for 3 years (36 months) from date of delivery. OEM partner will be responsible for providing on-site services | No
B. | Standard components (Included in Solution Price)
Note: | This section lists functionality and components that must be included in the Base Price. All other components are priced separately in Section 2.
B.1 | Fully functional base unit as specified in Section 1, including hardware warranty, SLA, standard power and interface cables, required accessories, documentation, packaging and on-site delivery | No
B.2 | Supporting software to allow access to device via all specified operating systems | No
B.2a) | Software development kits (SDK) and drivers for all functionality and peripherals (e.g. scanners) must be licenced as part of the base price | No
B.3 | Charging cradle/cable, battery and other accessories as specified | No
B.4 | Input peripherals and accessories as specified in client RFP/RFQ (e.g. barcode or NFC scanner) | No
C. | Properties and functionality
C.1 | Device is shipped with a reliable, optimised, industry-standard mobile operating system (OS) | No
C.1a) | Development environment: device must support an open API on top of an industry-standard mobile operating system (OS)
C.1b) | State operating system and version included with device
C.1c) | Certified compatibility with bundled OS | No
C.2 | System supports third-party applications that can be installed to enhance device functionality | No
C.2a) | Support for enterprise-rated version of OS preferred | No
C.2b) | Support for at least 2 OS version updates | No
C.3 | Display properties:
C.3a) | State screen diagonal size (inches)
C.3b) | State screen resolution (X*Y)
C.3c) | Colour display preferred | No
C.3d) | Outdoor-viewable display preferred | No
C.3e) | Multi-touch display preferred | No
C.3f) | Support for stylus preferred | No
C.3g) | State max brightness (cd/m2 / nits)
C.3h) | State type of toughened glass or screen protection (if applicable)
C.4 | Automatic data capture (ADC) technologies:
C.4a) | Support for integrated barcode or tag scanner | No
C.4b) | Support for additional/alternative scanning devices preferred | No
C.4c) | Automatically recognises and decodes industry-standard linear barcode symbologies, including Code 39, EAN, UPC | No
C.4d) | Support for 2D symbologies preferred | No
C.4e) | State full list of barcode symbologies supported
C.4f) | State auto-ID sensor technology
C.4g) | State sensor resolution (if applicable)
C.4h) | Clear aiming light/indicator, visible in any lighting conditions | No
C.4i) | Audible successful read signal | No
C.4j) | Ambient light immunity: must be immune to direct exposure of normal and factory lighting conditions, as well as direct exposure to sunlight preferred | No
C.4k) | Omni-directional read capability: successful read regardless of orientation of barcode | No
C.4l) | NFC support available preferred | No
C.4m) | Performance: able to scan, decode and capture code/tag in <1 second | No
C.5 | Data processing architecture: | No
C.5a) | State SoC make and model
C.5b) | State CPU model and performance details (cores, clock speed)
C.5c) | State RAM capacity (GB)
C.5d) | State storage capacity (GB)
C.6 | Support for GPS receiver preferred | No
C.6a) | Integrated GPS receiver preferred | No
C.7 | Storage card expansion slot preferred | No
C.7a) | State type and form factor of supported flash modules (e.g. SD)
D. | Communications
D.1 | WiFi 5 (802.11ac) - implemented according to WiFi Alliance standards | No
D.2 | Support for mobile wireless technologies: 3G or LTE | No
D.3 | Bluetooth 4.x | No
D.4 | Hi-Speed USB 2.0 interface | No
D.4a) | Support for IPv4 and IPv6 preferred | No
D.5 | Drivers and supporting software must be available for download | No
D.6 | The latest versions of supporting software and drivers must be supplied in a small, efficient installation that minimises use of host system resources (RAM, disk space, etc.) | No
E. | Physical and environmental characteristics
E.1 | Device must have a robust design and construction as per standard mobile device requirements | No
E.1a) | Device body finish must be of high quality, and must not allow excessive wear during normal use over the system lifespan | No
E.2 | Ruggedised design to protect data and system components against environmental hazards such as drops, dust, spills, vibration, temperature extremes, etc. preferred | No
E.2a) | Dust and moisture protection: at least IP54 | No
E.2b) | State level of protection (e.g. IP54)
E.2c) | Certified for MIL-STD 810H preferred | No
E.2d) | State certifications that the system conforms to (e.g. MIL-STD 810 methods, IP54, etc.) - if applicable
E.2e) | Drop specification: unit functions normally after repeated 1.0m drops to concrete preferred | No
E.2f) | State device drop specification (if applicable)
E.3 | Tumble specification according to IEC 60068: unit functions normally after at least 100 0.5m tumbles preferred | No
E.3a) | State device tumble specification (if applicable)
E.4 | Electrostatic discharge (ESD): 15kV air discharge and 8kV contact discharge preferred | No
E.5 | Environmental characteristics:
E.5a) | State maximum operating temperature (degrees C)
E.5b) | State minimum operating temperature (degrees C)
E.5c) | State operating humidity range (percentage)
E.6 | Physical measurements:
E.6a) | State unit weight including battery (g)
E.6b) | State unit dimensions (HxWxD cm
E.7 | Battery properties:
E.7a) | Integrated rechargeable battery | No
E.7b) | User-replaceable battery (tool-free) preferred | No
E.7c) | Support for extended battery preferred | No
E.7d) | State rated battery life (hours)
E.7e) | State rated power output for standard battery (mAh)
E.7f) | Batteries are excluded from the standard hardware warranty, but must be covered by the same warranty conditions for at least a 1-year period. Non-removable batteries must be covered by the standard full SLA | No
E.7g) | 3-year battery warranty included in Base Price preferred | No
E.7h) | State rated battery recharge time from fully drained (hours)
E.8 | Device is field-servicable (i.e. system or components not glued together) preferred | No
F. | System management
F.1 | Support for over-the-air mobile device management (MDM) tools (e.g. Exchange ActiveSync) and policies preferred | No
F.2 | Security:
F.2a) | OEMs must ensure that the device/solution is as secure as possible by continuously monitoring and making available fixes for vulnerabilities via firmware and software updates | No
F.2b) | Support for OS extensions to improve security preferred | No
F.2c) | Lock-down support -- prevent 3rd-party apps & changes, user access to settings, storage, app installation preferred | No
F.2d) | Access control via lock screen with PIN or other password mechanism | No
F.2e) | Support for on-device data encryption | No
F.2f) | Integrated hardware crypto processor and encryption key storage (e.g. TPM) preferred | No
F.2g) | Built-in device tracking capability preferred | No
F.2h) | Remote lock/wipe capability preferred | No
F.2i) | Support for password policies preferred | No
F.2j) | Support for VPN client preferred | No
F.2k) | All WLAN interfaces must support at least WPA-2 security | No
F.2l) | Support for WPA-3 preferred | No
F.2m) | Support for integrated biometric reader (e.g. fingerprint, face) preferred | No
F.2n) | Before disposal or removal from site, all storage media must be erased to at least US DoD 5220.22-M standard, or an alternative security level acceptable to the Client | No
F.2o) | State any additional security features incorporated in the device
G. | Standards and certifications
G.1 | Device must be logo-certified by OS developer or OEM (e.g. Google, Microsoft) | No
G.1a) | Updates for OS (both security & functionality) must be made available in by the OEM within a reasonable time after general availability | No
G.1b) | State how many OS upgrades will be supported on this device
G.1c) | State how many years of security updates will be provided for this device
G.2 | Manufacturing and environmental certifications:
G.2a) | ISO 9000 certification for design, system and component manufacturing, and assembly | No
G.2b) | ISO 14000 certification for environmental management | No
G.2c) | Reduction of Hazardous Substances (RoHS) | No
G.2d) | State country of manufacture
G.3 | Regulatory standards (international certification acceptable):
G.3a) | ISO/IEC 62368: Electrical safety | No
G.3b) | CISPR 32 / EN 55032: General EMC requirements | No
G.4 | All built-in wireless communications modules (radios) must be ICASA-certified | No
G.5 | All supplied cables and connectors must be implemented according to the relevant international standards (e.g. USB, Thunderbolt, Cat6) to ensure safe, reliable and compatible connections | No
G.5a) | All USB devices and cables must be implemented according to USB Implementers Forum (usb.org) standards | No
G.6 | Supplier certification: all suppliers of this product to Government must be trained and certified by OEM to supply, install and support the offered solution; appropriate accreditation for the level of skill required | No
G.7 | Software integration capabilities: development skills available that are able to specify, design, code, install and support the required data capturing solution; appropriate accreditation for the level of skill required | No
G.8 | Component certification: All accessories, upgrades, options, parts and consumables supplied with this unit must be approved and supported by the device OEM (i.e. OEM warranty must be honoured). | No
G.9 | Product must be focussed on and designed for enterprise, professional or business environments. Consumer-grade products will not be accepted | No
G.10 | Power supply: autoranging 110-230 VAC ±10%, 50 Hz | No
G.10a) | 1m AC adapter/power cable with SA-standard, moulded plug. Devices requiring earthing must have a separate earth pin in the plug | No
G.11 | Limit on pre-installed software: due to the impact on security and efficiency, no third-party software may be bundled that does marketing/advertising, establishes an internet connection not initiated by the user, is trialware, changes default OS settings, is difficult to remove, or negatively affects system performance. OEMs must be able to show the value of any bundled software, or remove it from the image. Bundled software with any performance impact must be approved as part of the certification process | No
G.12 | OEM must ensure via its partners and channel that sufficient spare parts and support resources are available at all times to meet SLA duration and turnaround times. OEM must inform SITA if this obligation cannot be met | No
G.13 | System model change lifecycle: at least 24 months from introduction to replacement (excluding changes mandated by SITA Tech Updates) | No
SECTION 2: SYSTEMS, COMPONENTS, UPGRADES & ACCESSORIES SCHEDULE
Note: | Pricing represents OEM ceiling prices only, and are SOLELY for use in an INDICATIVE TCO calculation. It is not a quote, will not be used for negotation, and will not be used in any tender. All supported components (mandatory and non-mandatory) must be priced on the procurement portal or in ad hoc RFQs to ensure a complete solution for the client.
H. | Base system and Derivatives
Note: | Derivative must be from the same product line, e.g. alternative form factor, size or performance, and must meet all mimimum specifications
H.1 | Price(s) for offered system/solution and derivatives, including all components specified as standard in Section 1:
H.1a) | Base product _________________________________ | 999999.99
H.1b) | Derivative 1 model name + description _____________ | 0
H.1c) | Derivative 2 model name + description _____________ | 0
H.1d) | Derivative 3 model name + description _____________ | 0
H.1e) | Derivative 4 model name + description _____________ | 0
H.1f) | Derivative 5 model name + description _____________ | 0
I. | Services
I.1 | SLA upgrades (upliftment of bundled SLA):
I.1a) | Guaranteed 4-hour fix/replace, countrywide, 9 hours x 5 days | 0
I.1b) | Guaranteed 8-hour fix/replace, countrywide, 24 hours x 7 days | 0
I.1c) | Guaranteed 4-hour fix/replace, countrywide, 24 hours x 7 days | 0
I.1d) | Countrywide on-site with full coverage (parts and labour) for office hours (7:30 - 17:00), with next business-day repair for 4 years (48 months) from date of delivery | 0
I.1e) | Countrywide on-site with full coverage (parts and labour) for office hours (7:30 - 17:00), with next business-day repair for 5 years (60 months) from date of delivery | 0
I.2 | Additional technical support per hour (over and above standard SLA - zones defined in Conditions):
I.2a) | Zone A | 0
I.2b) | Zone B | 0
I.2c) | Zone C | 0
I.3 | Installation charge for base unit | 0
I.4 | Accidental damage protection for entire warranty period | 0
I.5 | Customisation services:
I.5a) | Firmware update to display customer info @ boot | 0
I.5b) | Automated installation of client's software disk image by supplier (price per unit) | 0
I.5c) | Etching / marking of system chassis with customer info | 0
I.5d) | Other customisation service _____________________ | 0
I.5e) | Other customisation service _____________________ | 0
I.6 | Additional professional services per hour | 0
J. | Options and Accessories
Note: | All accessories/upgrades ordered as part of the solution must be installed and fully operational at delivery
J.1 | Power sources/accessories:
J.1a) | Additional battery pack | 0
J.1b) | Additional AC adapter/charger | 999999.99
J.1c) | Battery charger | 0
J.1d) | Multiple battery charger/dock | 0
J.1e) | Vehicle adapter/charger | 0
J.2 | Carry cases and covers:
J.2a) | Standard carry case | 0
J.2b) | Hard case | 0
J.2c) | Belt clip/holster | 0
J.2d) | Hand strap | 0
J.2e) | Protective cover | 0
J.3 | Other accessories:
J.3a) | Charging cradle/dock | 0
J.3b) | Stylus for pen input | 0
J.3c) | Pistol grip/handle | 0
J.3d) | Additional USB cable | 0
J.4 | Security and management components:
J.4a) | Asset tracking/anti-theft tool: activation + licence | 0
J.4b) | Remote configuration and management tool | 0
J.5 | Additional accessories:
J.5a) | Additional accessory ___________________________ | 0
J.5b) | Additional accessory ___________________________ | 0
J.5c) | Additional accessory ___________________________ | 0
J.5d) | Additional accessory ___________________________ | 0
J.5e) | Additional accessory ___________________________ | 0
J.5f) | Additional accessory ___________________________ | 0
J.5g) | Additional accessory ___________________________ | 0
J.5h) | Additional accessory ___________________________ | 0
J.5i) | Additional accessory ___________________________ | 0
J.5j) | Additional accessory ___________________________ | 0

## PDT2
SITA Certification: Personal Computing Devices |  |  | Technical specification
This form must be filled in and submitted in Excel format |  |  | Version 2.81 - TU28 Q1 2023
PDT2: Advanced portable data terminal
Line # | Specification | Response / OEM price incl. VAT | Comment / Details / Model #
Product brand name
Product name/model number
OEM or OEM representative
SECTION 1: TECHNICAL SPECIFICATION (Mandatory)
Note: | Section 1 specifies mandatory capabilities and components that must be supported by the offered system (included in the base price, implemented and fully functional across all subsystems).
A. | Functional requirements
A.1 | Advanced, ruggedised handheld terminal for use in mobile/industrial data capturing applications; built-in support for auto ID technologies | No
A.2 | Operating system: Android 10+ or Windows 10 IoT | No
A.3 | Display: 3.0" colour touch LCD | No
A.3a) | Sunlight-readable display preferred | No
A.4 | Data capture: support for entering alphanumeric data via integrated physical keypad, touch screen with virtual keyboard, stylus, or auto-ID peripherals such as barcode scanners | No
A.4a) | Physical buttons for main functions, e.g. Scan, Power, etc. | No
A.5 | Maximum system weight including battery: 400g | No
A.6 | Rated battery life (normal use): at least 10 hours | No
A.7 | CPU: 1.2GHz dual-core | No
A.8 | RAM: 2GB | No
A.9 | Storage: 8GB | No
A.10 | Connectivity: WLAN, USB and Bluetooth as specified | No
A.11 | Rugged design: drop and environmental protection ratings as specified below | No
A.12 | Stills and video camera: 2MP preferred | No
A.13 | This specification is for a complete solution, provided by certified OEM partners, based on the stated client business requirement in the ad hoc RFP/RFQ. Except where specifically noted in the RFP/RFQ, solutions must include all components specified here, including software development, device management, and services including installation and configuration. All other components are specifically excluded from the scope | No
A.14 | Solution must be optimally sized and configured to suit the client's stated business requirement as defined in the Request for Quotation/Proposal (RFQ/RFP) | No
A.15 | Warranty and support included in solution price: countrywide on-site with full coverage (parts and labour for entire solution, including upgrades and accessories) during office hours (7:30 - 17:00), with 4-hour acknowledgement and next business day resolution (Zone-dependent as per Conditions) for 3 years (36 months) from date of delivery. OEM partner will be responsible for providing on-site services | No
B. | Standard components (Included in Solution Price)
Note: | This section lists functionality and components that must be included in the Base Price. All other components are priced separately in Section 2.
B.1 | Fully functional base unit as specified in Section 1, including hardware warranty, SLA, standard power and interface cables, required accessories, documentation, packaging and on-site delivery | No
B.2 | Supporting software to allow access to device via all specified operating systems | No
B.2a) | Software development kits (SDK) and drivers for all functionality and peripherals (e.g. scanners) must be licenced as part of the base price | No
B.3 | Charging cradle/cable, battery and other accessories as specified | No
B.4 | Input peripherals and accessories as specified in client RFP/RFQ (e.g. barcode or NFC scanner) | No
C. | Properties and functionality
C.1 | Device is shipped with a reliable, optimised, industry-standard mobile operating system (OS) | No
C.1a) | Development environment: device must support an open API on top of an industry-standard mobile operating system (OS)
C.1b) | State operating system and version included with device
C.1c) | Certified compatibility with bundled OS | No
C.2 | System supports third-party applications that can be installed to enhance device functionality | No
C.2a) | Support for enterprise-rated version of OS preferred | No
C.2b) | Support for at least 2 OS version updates | No
C.3 | Display properties:
C.3a) | State screen diagonal size (inches)
C.3b) | State screen resolution (X*Y)
C.3c) | Outdoor-viewable display | No
C.3d) | Multi-touch display | No
C.3e) | Support for stylus preferred | No
C.3f) | State max brightness (cd/m2 / nits)
C.3g) | State type of toughened glass or screen protection (if applicable)
C.4 | Automatic data capture (ADC) technologies:
C.4a) | Support for integrated barcode or tag scanner | No
C.4b) | Support for additional/alternative scanning devices preferred | No
C.4c) | Automatically recognises and decodes industry-standard linear barcode symbologies, including Code 39, EAN, UPC | No
C.4d) | Support for 2D symbologies preferred | No
C.4e) | State full list of barcode symbologies supported
C.4f) | State auto-ID sensor technology
C.4g) | State sensor resolution (if applicable)
C.4h) | Clear aiming light/indicator, visible in any lighting conditions | No
C.4i) | Audible successful read signal | No
C.4j) | Ambient light immunity: must be immune to direct exposure of normal and factory lighting conditions, as well as direct exposure to sunlight | No
C.4k) | Omni-directional read capability: successful read regardless of orientation of barcode | No
C.4l) | NFC support available preferred | No
C.4m) | Performance: able to scan, decode and capture code/tag in <1 second | No
C.5 | Data processing architecture: | No
C.5a) | State CPU make, and performance details
C.5b) | State RAM capacity (GB)
C.5c) | State storage capacity (GB)
C.6 | Support for GPS receiver | No
C.6a) | Integrated GPS receiver preferred | No
C.7 | Storage card expansion slot preferred | No
C.7a) | State type and form factor of supported flash modules (e.g. SD)
D. | Communications
D.1 | WiFi 6 (802.11ax) - implemented according to WiFi Alliance standards | No
D.2 | Support for mobile wireless technologies: 3G or LTE | No
D.3 | Bluetooth 4.x | No
D.4 | Hi-Speed USB 2.0 interface | No
D.5 | Support for IPv4 and IPv6 | No
D.6 | Drivers and supporting software must be available for download | No
D.7 | The latest versions of supporting software and drivers must be supplied in a small, efficient installation that minimises use of host system resources (RAM, disk space, etc.) | No
E. | Physical and environmental characteristics
E.1 | Device must have a robust design and construction as per standard mobile device requirements | No
E.1a) | Device body finish must be of high quality, and must not allow excessive wear during normal use over the system lifespan | No
E.2 | Ruggedised design to protect data and system components against environmental hazards such as drops, dust, spills, vibration, temperature extremes, etc. | No
E.2a) | Dust and moisture protection: at least IP65 | No
E.2b) | State level of protection (e.g. IP65)
E.3 | MIL-STD 810H: certified for at least 7 methods | No
E.3a) | Method 501.5/502.5: Max/min operating temperature -10 - 50 degrees Celsius | No
E.3b) | Method 501.5/502.5: Max/min non-operating temperature -20 - 60 degrees Celsius | No
E.3c) | Method 516.6: Mechanical shock (drop) 0.9m operating, 1.8m non-operating | No
E.3d) | Method 500.5: Altitude (operating and non-operating) | No
E.3e) | Method 503:5: Thermal shock | No
E.3f) | Method 506.5: Water resistance and water pressure | No
E.3g) | Method 507.5: Humidity | No
E.3h) | Method 509.5: Salt fog | No
E.3i) | Method 510.5: Blowing dust and sand | No
E.3j) | Method 514.6: Vibration | No
E.3k) | State all methods against which the device is certified
E.4 | Drop specification: unit functions normally after repeated 1.8m drops to concrete | No
E.4a) | State device drop specification (if applicable)
E.5 | Tumble specification according to IEC 60068: unit functions normally after at least 1000 0.5m tumbles | No
E.5a) | State device tumble specification (if applicable)
E.6 | Electrostatic discharge (ESD): 15kV air discharge and 8kV contact discharge | No
E.7 | Environmental characteristics:
E.7a) | State maximum operating temperature (degrees C)
E.7b) | State minimum operating temperature (degrees C)
E.7c) | State operating humidity range (percentage)
E.8 | Physical measurements:
E.8a) | State unit weight including battery (g)
E.8b) | State unit dimensions (HxWxD cm
E.9 | Battery properties:
E.9a) | Integrated rechargeable battery | No
E.9b) | User-replaceable battery (tool-free) | No
E.9c) | Support for extended battery preferred | No
E.9d) | State rated battery life (hours)
E.9e) | State rated power output for standard battery (mAh)
E.9f) | Batteries are excluded from the standard hardware warranty, but must be covered by the same warranty conditions for at least a 1-year period. Non-removable batteries must be covered by the standard full SLA | No
E.9g) | 3-year battery warranty included in Base Price preferred | No
E.9h) | State rated battery recharge time from fully drained (hours)
E.10 | Device is field-servicable (i.e. system or components not glued together) preferred | No
F. | System management
F.1 | Support for over-the-air mobile device management (MDM) tools (e.g. Exchange ActiveSync) and policies | No
F.2 | Security:
F.2a) | OEMs must ensure that the device/solution is as secure as possible by continuously monitoring and making available fixes for vulnerabilities via firmware and software updates | No
F.2b) | Support for OS extensions to improve security preferred | No
F.2c) | Lock-down support -- prevent 3rd-party apps & changes, user access to settings, storage, app installation | No
F.2d) | Access control via lock screen with PIN or other password mechanism | No
F.2e) | Support for on-device data encryption | No
F.2f) | Integrated hardware crypto processor and encryption key storage (e.g. TPM) | No
F.2g) | Support for non-removable (firmware-based) track & trace capability | No
F.2h) | Remote lock/wipe capability preferred | No
F.2i) | Support for password policies preferred | No
F.2j) | Support for VPN client preferred | No
F.2k) | All WLAN interfaces must support at least WPA-2 security | No
F.2l) | Support for WPA-3 preferred | No
F.2m) | Support for integrated biometric reader (e.g. fingerprint, face) preferred | No
F.2n) | Before disposal or removal from site, all storage media must be erased to at least US DoD 5220.22-M standard, or an alternative security level acceptable to the Client | No
F.2o) | State any additional security features incorporated in the device
G. | Standards and certifications
G.1 | Device must be logo-certified by OS developer or OEM (e.g. Google, Microsoft) | No
G.1a) | Updates for OS (both security & functionality) must be made available in by the OEM within a reasonable time after general availability | No
G.1b) | State how many OS upgrades will be supported on this device
G.1c) | State how many years of security updates will be provided for this device
G.2 | Manufacturing and environmental certifications:
G.2a) | ISO 9000 certification for design, system and component manufacturing, and assembly | No
G.2b) | ISO 14000 certification for environmental management | No
G.2c) | Reduction of Hazardous Substances (RoHS) | No
G.2d) | State country of manufacture
G.3 | Regulatory standards (international certification acceptable):
G.3a) | ISO/IEC 62368: Electrical safety | No
G.3b) | CISPR 32 / EN 55032: General EMC requirements | No
G.4 | All built-in wireless communications modules (radios) must be ICASA-certified | No
G.5 | All supplied cables and connectors must be implemented according to the relevant international standards (e.g. USB, Thunderbolt, Cat6) to ensure safe, reliable and compatible connections | No
G.5a) | All USB devices and cables must be implemented according to USB Implementers Forum (usb.org) standards | No
G.6 | Supplier certification: all suppliers of this product to Government must be trained and certified by OEM to supply, install and support the offered solution; appropriate accreditation for the level of skill required | No
G.7 | Software integration capabilities: development skills available that are able to specify, design, code, install and support the required data capturing solution; appropriate accreditation for the level of skill required | No
G.8 | Component certification: All accessories, upgrades, options, parts and consumables supplied with this unit must be approved and supported by the device OEM (i.e. OEM warranty must be honoured). | No
G.9 | Product must be focussed on and designed for enterprise, professional or business environments. Consumer-grade products will not be accepted | No
G.10 | Power supply: autoranging 110-230 VAC ±10%, 50 Hz | No
G.10a) | 1m AC adapter/power cable with SA-standard, moulded plug. Devices requiring earthing must have a separate earth pin in the plug | No
G.11 | Limit on pre-installed software: due to the impact on security and efficiency, no third-party software may be bundled that does marketing/advertising, establishes an internet connection not initiated by the user, is trialware, changes default OS settings, is difficult to remove, or negatively affects system performance. OEMs must be able to show the value of any bundled software, or remove it from the image. Bundled software with any performance impact must be approved as part of the certification process | No
G.12 | OEM must ensure via its partners and channel that sufficient spare parts and support resources are available at all times to meet SLA duration and turnaround times. OEM must inform SITA if this obligation cannot be met | No
G.13 | System model change lifecycle: at least 24 months from introduction to replacement (excluding changes mandated by SITA Tech Updates) | No
SECTION 2: SYSTEMS, COMPONENTS, UPGRADES & ACCESSORIES SCHEDULE
Note: | Pricing represents OEM ceiling prices only, and are SOLELY for use in an INDICATIVE TCO calculation. It is not a quote, will not be used for negotation, and will not be used in any tender. All supported components (mandatory and non-mandatory) must be priced on the procurement portal or in ad hoc RFQs to ensure a complete solution for the client.
H. | Base system and Derivatives
Note: | Derivative must be from the same product line, e.g. alternative form factor, size or performance, and must meet all mimimum specifications
H.1 | Price(s) for offered system/solution and derivatives, including all components specified as standard in Section 1:
H.1a) | Base product _________________________________ | 999999.99
H.1b) | Derivative 1 model name + description _____________ | 0
H.1c) | Derivative 2 model name + description _____________ | 0
H.1d) | Derivative 3 model name + description _____________ | 0
H.1e) | Derivative 4 model name + description _____________ | 0
H.1f) | Derivative 5 model name + description _____________ | 0
I. | Services
I.1 | SLA upgrades (upliftment of bundled SLA):
I.1a) | Guaranteed 4-hour fix/replace, countrywide, 9 hours x 5 days | 0
I.1b) | Guaranteed 8-hour fix/replace, countrywide, 24 hours x 7 days | 0
I.1c) | Guaranteed 4-hour fix/replace, countrywide, 24 hours x 7 days | 0
I.1d) | Countrywide on-site with full coverage (parts and labour) for office hours (7:30 - 17:00), with next business-day repair for 4 years (48 months) from date of delivery | 0
I.1e) | Countrywide on-site with full coverage (parts and labour) for office hours (7:30 - 17:00), with next business-day repair for 5 years (60 months) from date of delivery | 0
I.2 | Additional technical support per hour (over and above standard SLA - zones defined in Conditions):
I.2a) | Zone A | 0
I.2b) | Zone B | 0
I.2c) | Zone C | 0
I.3 | Installation charge for base unit | 0
I.4 | Accidental damage protection for entire warranty period | 0
I.5 | Customisation services:
I.5a) | Firmware update to display customer info @ boot | 0
I.5b) | Automated installation of client's software disk image by supplier (price per unit) | 0
I.5c) | Etching / marking of system chassis with customer info | 0
I.5d) | Other customisation service _____________________ | 0
I.5e) | Other customisation service _____________________ | 0
I.6 | Additional professional services per hour | 0
J. | Options and Accessories
Note: | All accessories/upgrades ordered as part of the solution must be installed and fully operational at delivery
J.1 | Power sources/accessories:
J.1a) | Additional battery pack | 0
J.1b) | Additional AC adapter/charger | 999999.99
J.1c) | Battery charger | 0
J.1d) | Multiple battery charger/dock | 0
J.1e) | Vehicle adapter/charger | 0
J.2 | Carry cases and covers:
J.2a) | Standard carry case | 0
J.2b) | Hard case | 0
J.2c) | Belt clip/holster | 0
J.2d) | Hand strap | 0
J.2e) | Protective cover | 0
J.3 | Other accessories:
J.3a) | Charging cradle/dock | 0
J.3b) | Stylus for pen input | 0
J.3c) | Pistol grip/handle | 0
J.3d) | Additional USB cable | 0
J.4 | Security and management components:
J.4a) | Asset tracking/anti-theft tool: activation + licence | 0
J.4b) | Remote configuration and management tool | 0
J.5 | Additional accessories:
J.5a) | Additional accessory ___________________________ | 0
J.5b) | Additional accessory ___________________________ | 0
J.5c) | Additional accessory ___________________________ | 0
J.5d) | Additional accessory ___________________________ | 0
J.5e) | Additional accessory ___________________________ | 0
J.5f) | Additional accessory ___________________________ | 0
J.5g) | Additional accessory ___________________________ | 0
J.5h) | Additional accessory ___________________________ | 0
J.5i) | Additional accessory ___________________________ | 0
J.5j) | Additional accessory ___________________________ | 0

## PDT3
SITA Certification: Personal Computing Devices |  |  | Technical specification
This form must be filled in and submitted in Excel format |  |  | Version 2.81 - TU28 Q1 2023
PDT3: Specialised portable data terminal
Line # | Specification | Response / OEM price incl. VAT | Comment / Details / Model #
Product brand name
Product name/model number
OEM or OEM representative
SECTION 1: TECHNICAL SPECIFICATION (Mandatory)
Note: | Section 1 specifies mandatory capabilities and components that must be supported by the offered system (included in the base price, implemented and fully functional across all subsystems).
A. | Functional requirements
A.1 | Ruggedised handheld terminal for use in specialised mobile/industrial applications; built-in hardware (e.g. sensors, communications) supporting such use cases (e.g. biometrics, 2-way radio, etc.) | No
A.2 | Operating system: Android 10+ or Windows 10 IoT | No
A.3 | Display: 3.0" colour touch LCD | No
A.3a) | Sunlight-readable display preferred | No
A.4 | Data capture: support for entering alphanumeric data via integrated physical keypad, touch screen with virtual keyboard, stylus, or auto-ID peripherals such as barcode scanners | No
A.4a) | Physical buttons for main functions, e.g. Scan, Power, etc. | No
A.4b) | Dedicated user-mappable key/button for specialised functions | No
A.5 | Maximum system weight including battery: 500g | No
A.6 | Rated battery life (normal use): at least 10 hours | No
A.7 | CPU: 1.2GHz dual-core | No
A.8 | RAM: 2GB | No
A.9 | Storage: 8GB | No
A.10 | Connectivity: WLAN, USB and Bluetooth as specified | No
A.11 | Rugged design: drop and environmental protection ratings as specified below | No
A.12 | Stills and video camera: 2MP preferred | No
A.13 | This specification is for a complete solution, provided by certified OEM partners, based on the stated client business requirement in the ad hoc RFP/RFQ. Except where specifically noted in the RFP/RFQ, solutions must include all components specified here, including software development, device management, and services including installation and configuration. All other components are specifically excluded from the scope | No
A.14 | Solution must be optimally sized and configured to suit the client's stated business requirement as defined in the Request for Quotation/Proposal (RFQ/RFP) | No
A.15 | Warranty and support included in solution price: countrywide on-site with full coverage (parts and labour for entire solution, including upgrades and accessories) during office hours (7:30 - 17:00), with 4-hour acknowledgement and next business day resolution (Zone-dependent as per Conditions) for 3 years (36 months) from date of delivery. OEM partner will be responsible for providing on-site services | No
B. | Standard components (Included in Solution Price)
Note: | This section lists functionality and components that must be included in the Base Price. All other components are priced separately in Section 2.
B.1 | Fully functional base unit as specified in Section 1, including hardware warranty, SLA, standard power and interface cables, required accessories, documentation, packaging and on-site delivery | No
B.2 | Supporting software to allow access to device via all specified operating systems | No
B.2a) | Software development kits (SDK) and drivers for all functionality and peripherals (e.g. scanners) must be licenced as part of the base price | No
B.3 | Charging cradle/cable, battery and other accessories as specified | No
B.4 | Input peripherals and accessories as specified in client RFP/RFQ (e.g. barcode or NFC scanner) | No
C. | Properties and functionality
C.1 | Device is shipped with a reliable, optimised, industry-standard mobile operating system (OS) | No
C.1a) | Development environment: device must support an open API on top of an industry-standard mobile operating system (OS)
C.1b) | State operating system and version included with device
C.1c) | Certified compatibility with bundled OS | No
C.2 | System supports third-party applications that can be installed to enhance device functionality | No
C.2a) | Support for enterprise-rated version of OS preferred | No
C.2b) | Support for at least 2 OS version updates | No
C.3 | Display properties:
C.3a) | State screen diagonal size (inches)
C.3b) | State screen resolution (X*Y)
C.3c) | Outdoor-viewable display | No
C.3d) | Multi-touch display | No
C.3e) | Support for stylus preferred | No
C.3f) | State max brightness (cd/m2 / nits)
C.3g) | State type of toughened glass or screen protection (if applicable)
C.4 | Support for integrated barcode or tag scanner | No
C.5 | Data processing architecture: | No
C.5a) | State CPU make, and performance details
C.5b) | State RAM capacity (GB)
C.5c) | State storage capacity (GB)
C.6 | Support for GPS receiver | No
C.6a) | Integrated GPS receiver preferred | No
C.7 | Storage card expansion slot preferred | No
C.7a) | State type and form factor of supported flash modules (e.g. SD)
C.8 | State additional specialised capabilities supported by the device (e.g. biometric reader)
D. | Communications
D.1 | WiFi 5 (802.11ac) - implemented according to WiFi Alliance standards | No
D.2 | Support for mobile wireless technologies: 3G or LTE | No
D.3 | Bluetooth 4.x | No
D.4 | Hi-Speed USB 2.0 interface | No
D.4a) | Support for IPv4 and IPv6 preferred | No
D.5 | State any other communications capabilities supported (e.g. 2-way radio)
D.6 | Drivers and supporting software must be available for download | No
D.7 | The latest versions of supporting software and drivers must be supplied in a small, efficient installation that minimises use of host system resources (RAM, disk space, etc.) | No
E. | Physical and environmental characteristics
E.1 | Device must have a robust design and construction as per standard mobile device requirements | No
E.1a) | Device body finish must be of high quality, and must not allow excessive wear during normal use over the system lifespan | No
E.2 | Ruggedised design to protect data and system components against environmental hazards such as drops, dust, spills, vibration, temperature extremes, etc. | No
E.2a) | Dust and moisture protection: at least IP65 | No
E.2b) | State level of protection (e.g. IP65)
E.2c) | Certified for MIL-STD 810H preferred | No
E.2d) | State certifications that the system conforms to (e.g. MIL-STD 810 methods, IP54, etc.) - if applicable
E.3 | Drop specification: unit functions normally after repeated 1.0m drops to concrete preferred | No
E.3a) | State device drop specification (if applicable)
E.4 | Tumble specification according to IEC 60068: unit functions normally after at least 100 0.5m tumbles preferred | No
E.4a) | State device tumble specification (if applicable)
E.5 | Electrostatic discharge (ESD): 15kV air discharge and 8kV contact discharge | No
E.6 | Environmental characteristics:
E.6a) | State maximum operating temperature (degrees C)
E.6b) | State minimum operating temperature (degrees C)
E.6c) | State operating humidity range (percentage)
E.7 | Physical measurements:
E.7a) | State unit weight including battery (g)
E.7b) | State unit dimensions (HxWxD cm
E.8 | Battery properties:
E.8a) | Integrated rechargeable battery | No
E.8b) | User-replaceable battery (tool-free) | No
E.8c) | Support for extended battery preferred | No
E.8d) | State rated battery life (hours)
E.8e) | State rated power output for standard battery (mAh)
E.8f) | Batteries are excluded from the standard hardware warranty, but must be covered by the same warranty conditions for at least a 1-year period. Non-removable batteries must be covered by the standard full SLA | No
E.8g) | 3-year battery warranty included in Base Price preferred | No
E.8h) | State rated battery recharge time from fully drained (hours)
E.9 | Device is field-servicable (i.e. system or components not glued together) preferred | No
F. | System management
F.1 | Support for over-the-air mobile device management (MDM) tools (e.g. Exchange ActiveSync) and policies | No
F.2 | Security:
F.2a) | OEMs must ensure that the device/solution is as secure as possible by continuously monitoring and making available fixes for vulnerabilities via firmware and software updates | No
F.2b) | Support for OS extensions to improve security preferred | No
F.2c) | Lock-down support -- prevent 3rd-party apps & changes, user access to settings, storage, app installation | No
F.2d) | Access control via lock screen with PIN or other password mechanism | No
F.2e) | Support for on-device data encryption | No
F.2f) | Integrated hardware crypto processor and encryption key storage (e.g. TPM) | No
F.2g) | Support for non-removable (firmware-based) track & trace capability | No
F.2h) | Remote lock/wipe capability preferred | No
F.2i) | Support for password policies preferred | No
F.2j) | Support for VPN client preferred | No
F.2k) | All WLAN interfaces must support at least WPA-2 security | No
F.2l) | Support for WPA-3 preferred | No
F.2m) | Support for integrated biometric reader (e.g. fingerprint, face) preferred | No
F.2n) | Before disposal or removal from site, all storage media must be erased to at least US DoD 5220.22-M standard, or an alternative security level acceptable to the Client | No
F.2o) | State any additional security features incorporated in the device
G. | Standards and certifications
G.1 | Device must be logo-certified by OS developer or OEM (e.g. Google, Microsoft) | No
G.1a) | Updates for OS (both security & functionality) must be made available in by the OEM within a reasonable time after general availability | No
G.1b) | State how many OS upgrades will be supported on this device
G.1c) | State how many years of security updates will be provided for this device
G.2 | Manufacturing and environmental certifications:
G.2a) | ISO 9000 certification for design, system and component manufacturing, and assembly | No
G.2b) | ISO 14000 certification for environmental management | No
G.2c) | Reduction of Hazardous Substances (RoHS) | No
G.2d) | State country of manufacture
G.3 | Regulatory standards (international certification acceptable):
G.3a) | ISO/IEC 62368: Electrical safety | No
G.3b) | CISPR 32 / EN 55032: General EMC requirements | No
G.4 | All built-in wireless communications modules (radios) must be ICASA-certified | No
G.5 | All supplied cables and connectors must be implemented according to the relevant international standards (e.g. USB, Thunderbolt, Cat6) to ensure safe, reliable and compatible connections | No
G.5a) | All USB devices and cables must be implemented according to USB Implementers Forum (usb.org) standards | No
G.6 | Supplier certification: all suppliers of this product to Government must be trained and certified by OEM to supply, install and support the offered solution; appropriate accreditation for the level of skill required | No
G.7 | Software integration capabilities: development skills available that are able to specify, design, code, install and support the required data capturing solution; appropriate accreditation for the level of skill required | No
G.8 | Component certification: All accessories, upgrades, options, parts and consumables supplied with this unit must be approved and supported by the device OEM (i.e. OEM warranty must be honoured). | No
G.9 | Product must be focussed on and designed for enterprise, professional or business environments. Consumer-grade products will not be accepted | No
G.10 | Power supply: autoranging 110-230 VAC ±10%, 50 Hz | No
G.10a) | 1m AC adapter/power cable with SA-standard, moulded plug. Devices requiring earthing must have a separate earth pin in the plug | No
G.11 | Limit on pre-installed software: due to the impact on security and efficiency, no third-party software may be bundled that does marketing/advertising, establishes an internet connection not initiated by the user, is trialware, changes default OS settings, is difficult to remove, or negatively affects system performance. OEMs must be able to show the value of any bundled software, or remove it from the image. Bundled software with any performance impact must be approved as part of the certification process | No
G.12 | OEM must ensure via its partners and channel that sufficient spare parts and support resources are available at all times to meet SLA duration and turnaround times. OEM must inform SITA if this obligation cannot be met | No
G.13 | System model change lifecycle: at least 24 months from introduction to replacement (excluding changes mandated by SITA Tech Updates) | No
SECTION 2: SYSTEMS, COMPONENTS, UPGRADES & ACCESSORIES SCHEDULE
Note: | Pricing represents OEM ceiling prices only, and are SOLELY for use in an INDICATIVE TCO calculation. It is not a quote, will not be used for negotation, and will not be used in any tender. All supported components (mandatory and non-mandatory) must be priced on the procurement portal or in ad hoc RFQs to ensure a complete solution for the client.
H. | Base system and Derivatives
Note: | Derivative must be from the same product line, e.g. alternative form factor, size or performance, and must meet all mimimum specifications
H.1 | Price(s) for offered system/solution and derivatives, including all components specified as standard in Section 1:
H.1a) | Base product _________________________________ | 999999.99
H.1b) | Derivative 1 model name + description _____________ | 0
H.1c) | Derivative 2 model name + description _____________ | 0
H.1d) | Derivative 3 model name + description _____________ | 0
H.1e) | Derivative 4 model name + description _____________ | 0
H.1f) | Derivative 5 model name + description _____________ | 0
I. | Services
I.1 | SLA upgrades (upliftment of bundled SLA):
I.1a) | Guaranteed 4-hour fix/replace, countrywide, 9 hours x 5 days | 0
I.1b) | Guaranteed 8-hour fix/replace, countrywide, 24 hours x 7 days | 0
I.1c) | Guaranteed 4-hour fix/replace, countrywide, 24 hours x 7 days | 0
I.1d) | Countrywide on-site with full coverage (parts and labour) for office hours (7:30 - 17:00), with next business-day repair for 4 years (48 months) from date of delivery | 0
I.1e) | Countrywide on-site with full coverage (parts and labour) for office hours (7:30 - 17:00), with next business-day repair for 5 years (60 months) from date of delivery | 0
I.2 | Additional technical support per hour (over and above standard SLA - zones defined in Conditions):
I.2a) | Zone A | 0
I.2b) | Zone B | 0
I.2c) | Zone C | 0
I.3 | Installation charge for base unit | 0
I.4 | Accidental damage protection for entire warranty period | 0
I.5 | Customisation services:
I.5a) | Firmware update to display customer info @ boot | 0
I.5b) | Automated installation of client's software disk image by supplier (price per unit) | 0
I.5c) | Etching / marking of system chassis with customer info | 0
I.5d) | Other customisation service _____________________ | 0
I.5e) | Other customisation service _____________________ | 0
I.6 | Additional professional services per hour | 0
J. | Options and Accessories
Note: | All accessories/upgrades ordered as part of the solution must be installed and fully operational at delivery
J.1 | Power sources/accessories:
J.1a) | Additional battery pack | 0
J.1b) | Additional AC adapter/charger | 999999.99
J.1c) | Battery charger | 0
J.1d) | Multiple battery charger/dock | 0
J.1e) | Vehicle adapter/charger | 0
J.2 | Carry cases and covers:
J.2a) | Standard carry case | 0
J.2b) | Hard case | 0
J.2c) | Belt clip/holster | 0
J.2d) | Hand strap | 0
J.2e) | Protective cover | 0
J.3 | Other accessories:
J.3a) | Charging cradle/dock | 0
J.3b) | Stylus for pen input | 0
J.3c) | Pistol grip/handle | 0
J.3d) | Additional USB cable | 0
J.4 | Security and management components:
J.4a) | Asset tracking/anti-theft tool: activation + licence | 0
J.4b) | Remote configuration and management tool | 0
J.5 | Additional accessories:
J.5a) | Additional accessory ___________________________ | 0
J.5b) | Additional accessory ___________________________ | 0
J.5c) | Additional accessory ___________________________ | 0
J.5d) | Additional accessory ___________________________ | 0
J.5e) | Additional accessory ___________________________ | 0
J.5f) | Additional accessory ___________________________ | 0
J.5g) | Additional accessory ___________________________ | 0
J.5h) | Additional accessory ___________________________ | 0
J.5i) | Additional accessory ___________________________ | 0
J.5j) | Additional accessory ___________________________ | 0

## DevMgmt
SITA Certification: Personal Computing Devices |  |  |  | Technical specification
This form must be filled in and submitted in Excel format |  |  |  | Version 2.81 - TU28 Q1 2023
DevMgmt: Device management tools
Line # | Specification | Response / OEM price incl. VAT |  | Comment / Details / Model #
Product brand name
Product name/model number
OEM or OEM representative
SECTION 1: TECHNICAL SPECIFICATION (Mandatory)
Note: | Section 1 specifies mandatory capabilities and components that must be supported by the offered system (included in the base price, implemented and fully functional across all subsystems).
A. | Functional requirements
A.1 | Device management tools/software, offering alerts, tracking, deployment support or remote control to enable cost and labour reduction and/or value-added services for PCDs | No
A.2 | This specification is for a complete solution, provided by certified OEM partners, based on the stated client business requirement in the ad hoc RFP/RFQ. Except where specifically noted in the RFP/RFQ, solutions must include all components specified here, including signal and system management, and services including installation and configuration. All other components are specifically excluded from the scope | No
A.3 | Solution must be optimally sized and configured to suit the client's stated business requirement as defined in the Request for Quotation/Proposal (RFQ/RFP) | No
A.4 | OEM must provide support to integrate the product into existing or new management systems that Government Departments roll out | No
A.5 | All required components, software, functionality and licences for the entire SLA period must be included in the total solution cost | No
A.6 | Support included in solution price: countrywide on-site with full coverage for entire solution, including upgrades and accessories during office hours (7:30 - 17:00), with 4-hour call follow-up and next business day resolution (Zone-dependent according to Conditions) for 3 years (36 months) from date of delivery | No
B. | Standard components (Included in Solution Price)
Note: | This section lists functionality and components that must be included in the Base Price. All other components are priced separately in Section 2.
B.1 | Fully functional solution as specified, including support, documentation, licences and installation | No
B.2 | Software included:
B.2a) | Software license(s) as required for entire SLA period (up-front licence charge) | No
B.2b) | Drivers and supporting software for target platforms as specified | No
B.3 | Services included:
B.3a) | On-site installation and configuration (on server/centrally, not per device) | No
B.3b) | Support and maintenance for SLA period |  | These components MUST be included in the Base price; details specified below
B.3c) | End-user (client administrator) training of at least 1 hour | No
C. | Properties and functionality
C.1 | High-level view of all managed devices showing status, location, asset information, alerts, etc. | No
C.1a) | Centralised portal/dashboard with status, alerts, reports and remote control functionality | No
C.1b) | Support for device tracking | No
C.2 | Management of all types of supported network-attached PCDs | No
C.2a) | Device management, including e.g. SNMP, asset tracking, software distribution, etc. | No
C.2b) | Reporting and statistics on device population | No
C.2c) | User-customisable reporting capability | No
C.2d) | Pro-active monitoring of managed devices with customisable alarms for preventative actions | No
C.2e) | Data protection features, e.g. remote wipe/lock | No
C.3 | Status, location and/or alerts regarding managed devices | No
C.4 | Support for usage/activity log, audit trail | No
C.5 | Support for policies, rules and/or quotas preferred | No
C.6 | State where the system can be hosted (e.g. on-premise, off-premise, cloud)
C.7 | Is there an agent required on every client device? | No
C.7a) | Please elaborate on the agent requirement
C.8 | Integration into other enterprise-level management suites (e.g. Tivoli, OpenView) preferred | No
C.9 | Automated provisioning preferred | No
C.10 | Automated device discovery and inventory preferred | No
C.11 | Compatible with various product types and brands | No
C.12 | Support for a large population of devices, sufficient for Government entity rolling out the solution | No
C.12a) | State maximum number of devices supported
C.13 | Centralised, standards-based remote monitoring and management functionality, including discovery, configuration, monitoring and reporting/accounting | No
C.13a) | Support for SNMP and/or e-mail alerts preferred | No
C.13b) | Remote control of devices, including software updates, file system access, restart, power on/off, lock/wipe preferred | No
C.13c) | Standards-based Web console (e.g. HTML5-based, not Java and Flash) | No
C.14 | ISO 25010 for software quality preferred | No
C.15 | Software updates and upgrades will be made available free of charge for the entire SLA period | No
C.16 | Security:
C.16a) | OEMs must ensure that the device/solution is as secure as possible by continuously monitoring and making available fixes for vulnerabilities via firmware and software updates | No
C.16b) | Firmware and software updates must be digitally signed by OEM to mimise risk of updates preferred | No
C.16c) | Support for industry-standard, secure protocols (e.g. SSH, HTTPS, SSL/TLS) | No
C.16d) | Support for user profiles with different levels of access | No
C.16e) | Support for directory integration (e.g. AD, LDAP) preferred | No
C.16f) | State any additional security features incorporated in the product
C.17 | OEM must ensure that sufficient support resources are available at all times to meet SLA duration and turnaround times. SITA must be informed by the OEM if it cannot meet this obligation | No
C.18 | Documentation: User manual and setup guidelines for complete system included in solution price | No
SECTION 2: SYSTEMS, COMPONENTS, UPGRADES & ACCESSORIES SCHEDULE
D. | Base system and Derivatives
Note: | Pricing represents OEM ceiling prices only, and are SOLELY for use in an INDICATIVE TCO calculation. It is not a quote, will not be used for negotation, and will not be used in any tender. All supported components (mandatory and non-mandatory) must be priced on the procurement portal or in ad hoc RFQs to ensure a complete solution for the client.
D.1 | Price(s) for offered system/solution and derivatives, including all components specified as standard in Section 1:
D.1a) | Base product _________________________________ | 999999.99
D.1b) | Derivative 1 model name + description _____________ | 0
D.1c) | Derivative 2 model name + description _____________ | 0
D.1d) | Derivative 3 model name + description _____________ | 0
D.1e) | Derivative 4 model name + description _____________ | 0
D.1f) | Derivative 5 model name + description _____________ | 0
E. | Services
E.1 | SLA upgrades (upliftment of bundled SLA):
E.1a) | Countrywide on-site with full coverage (parts and labour) for office hours (7:30 - 17:00), with next business-day repair for 5 years (60 months) from date of delivery | 0
E.2 | Additional technical support per hour (over and above standard SLA) | 0
E.3 | Additional installation services per hour | 0
E.4 | Device staging service per device | 0
E.5 | End-user training, per user per hour | 0
E.6 | Reporting service per hour | 0
E.7 | Additional professional services per hour | 0
F. | Additional components
F.1 | Additional accessory ___________________________ | 0
F.2 | Additional accessory ___________________________ | 0
F.3 | Additional accessory ___________________________ | 0
F.4 | Additional accessory ___________________________ | 0
F.5 | Additional accessory ___________________________ | 0
F.6 | Additional accessory ___________________________ | 0
F.7 | Additional accessory ___________________________ | 0
F.8 | Additional accessory ___________________________ | 0
F.9 | Additional accessory ___________________________ | 0
F.10 | Additional accessory ___________________________ | 0

## Accessories
SITA Certification: Personal Computing Devices |  |  | Technical specification
This form must be filled in and submitted in Excel format |  |  | Version 2.81 - TU28 Q1 2023
Accessories: PCD accessories
Line # | Specification | Response / OEM price incl. VAT | Comment / Details / Model #
Product brand name
Product name/model number
OEM or OEM representative
SECTION 1: TECHNICAL SPECIFICATION (Mandatory)
Note: | Section 1 specifies mandatory capabilities and components that must be supported by the offered system (included in the base price, implemented and fully functional across all subsystems).
A. | Functional requirements
A.1 | Value-added upgrades, peripherals and accessories (incl. USB, bluetooth and PCIe devices, carry bags and locks) for use in conjunction with PCD systems | No
A.2 | Warranty and support included in solution price: countrywide on-site with full coverage (parts and labour for entire solution, including upgrades and accessories) during office hours (7:30 - 17:00), with 4-hour call follow-up and next business day resolution (Zone-dependent according to Conditions) for 3 years (36 months) from date of delivery - except in sections where noted otherwise | No
B. | Standard components (Included in Solution Price)
Note: | This section lists functionality and components that must be included in the Base Price. All other components are priced separately in Section 2.
B.1 | Fully functional base unit as specified, including hardware warranty, SLA, required accessories, power and interface cables, documentation, packaging and on-site delivery | No
B.2 | Drivers and supporting software for standard operating systems as specified (if applicable) | No
C. | Properties and functionality
C.1 | Where applicable, drivers and software supporting full functionality and compatibility with the following operating systems:
C.1a) | Windows 10 and 7 (signed drivers for both 32- and 64-bit) | No
C.1b) | Linux | No
C.1c) | MacOS | No
C.1d) | Android | No
C.2 | Latest versions of software and drivers must be supplied in a small, efficient package that minimises use of host system resources (CPU, RAM, disk space, etc.) | No
C.3 | Drivers and supporting software must be available for download | No
C.4 | All supplied cables and connectors must be implemented according to the relevant international standards (e.g. USB, Thunderbolt, Cat6) to ensure safe, reliable and compatible connections | No
C.4a) | All USB devices and cables must be implemented according to USB Implementers Forum (usb.org) standards | No
C.4b) | All WLAN (WiFi) interfaces must support at least WPA-2 security | No
C.4c) | Support for WPA-3 preferred | No
C.5 | Supplier certification: all suppliers of this product to Government must be trained and certified by OEM to supply, install and support the offered solution; appropriate accreditation for the level of skill required | No
C.6 | Component certification: All accessories, upgrades, options, parts and consumables supplied with this unit must be approved and supported by the OEM (i.e. OEM warranty must be honoured) | No
C.7 | Minimum communications and interoperability standards where applicable (answer all that apply to the devices offered):
C.7a) | USB 2.0 (Hi-Speed as required) | No
C.7b) | USB 3.1 Gen1 SuperSpeed (5Gbps) | No
C.7c) | USB 3.1 Gen2 10Gbps | No
C.7d) | Thunderbolt 3 | No
C.7e) | Thunderbolt 4 | No
C.7f) | PCI 2.2 or PCI Express | No
C.7g) | Bluetooth 4.x | No
C.7h) | Bluetooth 5.x | No
C.7i) | WiFi 4 (802.11n) | No
C.7j) | WiFi 5 (802.11ac) | No
C.7k) | WiFi 6 (802.11ax) | No
C.7l) | SATA 6Gbps | No
C.7m) | M.2 | No
C.7n) | NVMe | No
C.7o) | DDR-3 | No
C.7p) | DDR-4 | No
C.7q) | Plug and Play: device automatically detected by OS, allowing driver to be installed and configured | No
C.8 | Battery-powered devices must include required batteries in base price | No
C.9 | Device must be field-servicable (i.e. system or components not glued together) preferred | No
C.10 | Where applicable, devices must be bundled with a 1m AC adapter/power cable with SA-standard, moulded plug. Devices requiring earthing must have a separate earth pin in the plug | No
C.11 | OEM must ensure via its partners and channel that sufficient spare parts and support resources are available at all times to meet SLA duration and turnaround times. OEM must inform SITA if this obligation cannot be met | No
D. | Standards and certifications
Note: | Proof of all certifications, accreditations and compliance with standards will be required at evaluation. Full test reports do NOT need to be submitted, except on request
D.1 | All built-in wireless communications modules (radios) must be ICASA-certified (proof of submission is sufficient) | No
D.2 | Manufacturing and environmental certifications:
D.2a) | ISO 9000 certification for design, system and component manufacturing, and assembly | No
D.2b) | ISO 14000 certification for environmental management | No
D.2c) | Reduction of Hazardous Substances (RoHS) | No
D.3 | Regulatory standards where applicable (international certification acceptable):
D.3a) | ISO/IEC 62368: Electrical safety | No
D.3b) | CISPR 32 / EN 55032: General EMC requirements | No
SECTION 2: SYSTEMS, COMPONENTS, UPGRADES & ACCESSORIES SCHEDULE
Note: | Multiple products may be offered on this single sheet. OEMs may complete only those specific lines reflecting their product range. Indicate the specifications and number in Column E of each line.
Note: | Pricing represents OEM ceiling prices only, and are SOLELY for use in an INDICATIVE TCO calculation. It is not a quote, will not be used for negotation, and will not be used in any tender. All supported components (mandatory and non-mandatory) must be priced on the procurement portal or in ad hoc RFQs to ensure a complete solution for the client.
E. | Storage devices and accessories
E.1 | Minimum standards and requirements for storage devices and accessories:
E.1a) | 1-year on-site warranty and SLA | No
E.2 | USB flash drives: USB 3.1 SuperSpeed:
E.2a) | 16GB USB flash drive | 0
E.2b) | 32GB USB flash drive | 0
E.2c) | 64GB USB flash drive | 0
E.2d) | 128GB USB flash drive | 0
E.2e) | Other USB flash drive __________________________ | 0
E.2f) | Other USB flash drive __________________________ | 0
E.2g) | Other USB flash drive __________________________ | 0
E.2h) | Other USB flash drive __________________________ | 0
E.2i) | Other USB flash drive __________________________ | 0
E.2j) | Other USB flash drive __________________________ | 0
E.2k) | Other USB flash drive __________________________ | 0
E.2l) | Other USB flash drive __________________________ | 0
E.3 | 2.5" USB 3.1 SuperSpeed external hard drives, USB-powered:
E.3a) | 500GB 2.5" USB Superspeed HDD | 0
E.3b) | 1TB 2.5" USB Superspeed HDD | 0
E.3c) | 2TB 2.5" USB Superspeed HDD | 0
E.3d) | Other 2.5" external drive ________________________ | 0
E.3e) | Other 2.5" external drive ________________________ | 0
E.3f) | Other 2.5" external drive ________________________ | 0
E.4 | 3.5" USB 3.1 SuperSpeed external hard drives, AC-powered:
E.4a) | 1TB 3.5" USB Superspeed HDD | 0
E.4b) | 2TB 3.5" USB Superspeed HDD | 0
E.4c) | 4TB 3.5" USB Superspeed HDD | 0
E.4d) | Other 3.5" external drive ________________________ | 0
E.4e) | Other 3.5" external drive ________________________ | 0
E.4f) | Other 3.5" external drive ________________________ | 0
E.5 | USB 3.1 SuperSpeed solid-state drives, USB-powered:
E.5a) | 120GB USB Superspeed SSD | 0
E.5b) | 240GB USB Superspeed SSD | 0
E.5c) | 480GB USB Superspeed SSD | 0
E.5d) | 960GB USB Superspeed SSD | 0
E.5e) | 1.8TB USB Superspeed SSD | 0
E.5f) | Other external SSD ____________________________ | 0
E.5g) | Other external SSD ____________________________ | 0
E.5h) | Other external SSD ____________________________ | 0
E.5i) | Other external SSD ____________________________ | 0
E.5j) | Other external SSD ____________________________ | 0
E.5k) | Other external SSD ____________________________ | 0
E.6 | Flash memory cards:
E.6a) | SD/MicroSD card, 16GB, UHS U1 | 0
E.6b) | SD/MicroSD card, 32GB, UHS U1 | 0
E.6c) | SD/MicroSD card, 64GB, UHS U1 | 0
E.6d) | SD/MicroSD card, 128GB, UHS U1 | 0
E.6e) | SD/MicroSD card, 256GB, UHS U1 | 0
E.6f) | SD/MicroSD card, 16GB, Class V30 | 0
E.6g) | SD/MicroSD card, 32GB, Class V30 | 0
E.6h) | SD/MicroSD card, 64GB, Class V30 | 0
E.6i) | SD/MicroSD card, 128GB, Class V30 | 0
E.6j) | SD/MicroSD card, 256GB, Class V30 | 0
E.6k) | Other flash storage card ________________________ | 0
E.6l) | Other flash storage card ________________________ | 0
E.6m) | Other flash storage card ________________________ | 0
E.6n) | Other flash storage card ________________________ | 0
E.6o) | Other flash storage card ________________________ | 0
E.6p) | Other flash storage card ________________________ | 0
E.6q) | Other flash storage card ________________________ | 0
E.6r) | Other flash storage card ________________________ | 0
E.6s) | Other flash storage card ________________________ | 0
E.6t) | Other flash storage card ________________________ | 0
E.7 | Flash memory card readers:
E.7a) | SD/MicroSD card reader | 0
E.7b) | Multi-format/combo reader | 0
E.7c) | CompactFlash reader | 0
E.7d) | Other card reader _____________________________ | 0
E.7e) | Other card reader _____________________________ | 0
E.7f) | Other card reader _____________________________ | 0
E.8 | Optical drives:
E.8a) | USB DVD-DL rewritable (super-multi capable) drive | 0
E.8b) | USB BD-ROM drive | 0
E.8c) | Other optical drive _____________________________ | 0
E.8d) | Other optical drive _____________________________ | 0
E.8e) | Other optical drive _____________________________ | 0
E.9 | Optical media:
E.9a) | CD-R disks, pack of 10 | 0
E.9b) | CD-RW disks, pack of 10 | 0
E.9c) | DVD-R disks, pack of 10 | 0
E.9d) | DVD-RW disks, pack of 10 | 0
E.9e) | DVD-DL disks, pack of 10 | 0
E.9f) | Other optical media ____________________________ | 0
E.9g) | Other optical media ____________________________ | 0
E.9h) | Other optical media ____________________________ | 0
E.9i) | Other optical media ____________________________ | 0
F. | USB-based devices and accessories
F.1 | Minimum standards and requirements for USB-based devices and accessories:
F.1a) | 1-year on-site warranty and SLA | No
F.2 | USB web cameras:
F.2a) | USB Video Class (UVC) compliant | No
F.2b) | Physical privacy shutter preferred | No
F.2c) | USB webcam: 720p@30fps, microphone, display clip | 0
F.2d) | USB webcam: 720p@30fps, stereo mic, display clip | 0
F.2e) | USB webcam: 1080p@30fps, stereo mic, display clip | 0
F.2f) | USB webcam for laptops: 720p@30fps, mic, display clip | 0
F.2g) | Advanced USB webcam: 1080p@30fps, stereo mic, display clip, auto-focus | 0
F.2h) | Advanced USB webcam: 1080p@30fps, stereo mic, display clip, auto-focus, Windows Hello support (IR sensor) | 0
F.2i) | Other webcam ________________________________ | 0
F.2j) | Other webcam ________________________________ | 0
F.2k) | Other webcam ________________________________ | 0
F.2l) | Other webcam ________________________________ | 0
F.2m) | Other webcam ________________________________ | 0
F.2n) | Other webcam ________________________________ | 0
F.2o) | Other webcam ________________________________ | 0
F.2p) | Other webcam ________________________________ | 0
F.3 | USB hubs: USB 3.1 SuperSpeed:
F.3a) | 4-port USB hub | 0
F.3b) | 4-port USB-C hub | 0
F.3c) | Other USB hub _______________________________ | 0
F.3d) | Other USB hub _______________________________ | 0
F.3e) | Other USB hub _______________________________ | 0
F.3f) | Other USB hub _______________________________ | 0
F.3g) | Other USB hub _______________________________ | 0
F.3h) | Other USB hub _______________________________ | 0
F.4 | Docks and port replicators:
F.4a) | Basic USB-3 dock/port replicator (USB, video, network) | 0
F.4b) | Basic USB-C dock/port replicator (USB, video, network) | 0
F.4c) | USB-C travel dock (USB3-A, USB-C, video, network) | 0
F.4d) | Advanced USB-C dock (power, video, network, 2xUSB3-A, 1xUSB-C) | 0
F.4e) | Powered USB-C dock (power, video, network, 2xUSB-A, 1xUSB-C), power supply bundled | 0
F.4f) | Thunderbolt 3/4 dock (power, video, network, 2xUSB-A, 1xUSB-C) | 0
F.4g) | Powered Thunderbolt 3/4 dock (power, video, network, 2xUSB-A, 1xUSB-C), power supply bundled | 0
F.4h) | Other port dock/replicator _______________________ | 0
F.4i) | Other port dock/replicator _______________________ | 0
F.4j) | Other port dock/replicator _______________________ | 0
F.4k) | Other port dock/replicator _______________________ | 0
F.4l) | Other port dock/replicator _______________________ | 0
F.4m) | Other port dock/replicator _______________________ | 0
F.5 | Keyboards:
F.5a) | Basic USB keyboard: 104 keys, US ANSI layout | 0
F.5b) | Advanced USB keyboard: 104 keys + power and media buttons, US ANSI layout | 0
F.5c) | Basic wireless keyboard: USB dongle, US ANSI layout | 0
F.5d) | Basic bluetooth keyboard: USB dongle, US ANSI layout | 0
F.5e) | Advanced wireless keyboard: USB dongle, 104 keys + power and media buttons, US ANSI layout | 0
F.5f) | Advanced bluetooth keyboard: 104 keys + power and media buttons, US ANSI layout | 0
F.5g) | Other keyboard _______________________________ | 0
F.5h) | Other keyboard _______________________________ | 0
F.5i) | Other keyboard _______________________________ | 0
F.5j) | Other keyboard _______________________________ | 0
F.6 | Mice and pointing devices:
F.6a) | 3-button optical USB wheel mouse | 0
F.6b) | 3-button laser USB wheel mouse | 0
F.6c) | 3-button mobile/portable USB mouse | 0
F.6d) | Basic wireless mouse: USB dongle, optical, 3 buttons | 0
F.6e) | Basic bluetooth mouse: optical, 3 buttons | 0
F.6f) | Advanced wireless mouse: USB dongle, optical, 3 buttons | 0
F.6g) | Alternative pointing device: USB 3-button trackball | 0
F.6h) | Other pointing device __________________________ | 0
F.6i) | Other pointing device __________________________ | 0
F.6j) | Other pointing device __________________________ | 0
F.6k) | Other pointing device __________________________ | 0
F.6l) | Basic mouse pad | 0
F.6m) | Advanced mouse pad | 0
F.6n) | Ergonomic mouse pad | 0
F.6o) | Other mouse pad ______________________________ | 0
F.6p) | Other mouse pad ______________________________ | 0
F.6q) | Other mouse pad ______________________________ | 0
F.7 | Keyboard/mouse combos:
F.7a) | Basic keyboard/mouse combo set: USB | 0
F.7b) | Advanced keyboard/mouse combo set: USB | 0
F.7c) | Basic wireless keyboard/mouse combo set | 0
F.7d) | Advanced wireless keyboard/mouse combo set | 0
F.7e) | Other keyboard/mouse combo ___________________ | 0
F.7f) | Other keyboard/mouse combo ___________________ | 0
F.7g) | Other keyboard/mouse combo ___________________ | 0
F.7h) | Other keyboard/mouse combo ___________________ | 0
F.7i) | Other keyboard/mouse combo ___________________ | 0
F.8 | Other input devices:
F.8a) | Basic wireless presenter: 5m range | 0
F.8b) | Midrange wireless presenter: 10m range | 0
F.8c) | Advanced wireless presenter: 10m range, pointer, rechargeable battery | 0
F.8d) | Passive stylus/pen for tablet/touch screen device | 0
F.8e) | Active stylus/pen for tablet/touch screen device | 0
F.8f) | Basic drawing tablet with stylus and supporting software | 0
F.8g) | Advanced drawing tablet with stylus and supporting software | 0
F.8h) | Advanced drawing tablet with 10"+ display, stylus and supporting software | 0
F.8i) | Other input device _____________________________ | 0
F.8j) | Other input device _____________________________ | 0
F.8k) | Other input device _____________________________ | 0
F.8l) | Other input device _____________________________ | 0
F.8m) | Other input device _____________________________ | 0
F.8n) | Other input device _____________________________ | 0
F.8o) | Other input device _____________________________ | 0
F.8p) | Other input device _____________________________ | 0
F.8q) | Other input device _____________________________ | 0
F.8r) | Other input device _____________________________ | 0
F.9 | Portable USB displays:
F.9a) | USB-3 display, 14"+, 1080p | 0
F.9b) | USB-3 display, 15"+, 1080p | 0
F.9c) | USB-3 display, 17"+, 1080p | 0
F.9d) | Other portable display __________________________ | 0
F.9e) | Other portable display __________________________ | 0
F.9f) | Other portable display __________________________ | 0
G. | Audio peripherals
G.1 | Minimum standards and requirements for audio peripherals:
G.1a) | 1-year on-site warranty and SLA | No
G.2 | Earphones and headsets:
G.2a) | Basic stereo earphones, wired | 0
G.2b) | Basic stereo headset with microphone, wired | 0
G.2c) | Advanced stereo headset with adjustable boom mic, adjustable headband, wired | 0
G.2d) | Basic stereo earphones, USB | 0
G.2e) | Basic stereo headset with microphone, USB | 0
G.2f) | Midrange stereo headset: adjustable boom mic, adjustable headband, USB | 0
G.2g) | Advanced stereo headset: noise cancelling, built-in audio controls, adjustable boom mic, adjustable headband, USB | 0
G.2h) | Basic stereo earphones, wireless | 0
G.2i) | Stereo headset with microphone, wireless | 0
G.2j) | Midrange stereo headset: adjustable boom mic, adjustable headband, wireless | 0
G.2k) | Advanced stereo headset: noise cancelling, built-in audio controls, adjustable boom mic, adjustable headband, wireless | 0
G.2l) | Basic Bluetooth earbuds with charging case | 0
G.2m) | Advanced Bluetooth earbuds with charging case | 0
G.2n) | Other earphone/headset ________________________ | 0
G.2o) | Other earphone/headset ________________________ | 0
G.2p) | Other earphone/headset ________________________ | 0
G.2q) | Other earphone/headset ________________________ | 0
G.2r) | Other earphone/headset ________________________ | 0
G.2s) | Other earphone/headset ________________________ | 0
G.3 | Speakers and speakerphones:
G.3a) | Amplified stereo speakers with power supply | 0
G.3b) | Stereo speakers, USB | 0
G.3c) | Portable speaker, USB | 0
G.3d) | Portable speaker, Bluetooth | 0
G.3e) | Advanced portable speaker with audio controls, Bluetooth | 0
G.3f) | Basic speakerphone, USB | 0
G.3g) | Advanced speakerphone with audio controls, USB | 0
G.3h) | Advanced speakerphone with audio controls, Bluetooth | 0
G.3i) | Other speaker/speakerphone ____________________ | 0
G.3j) | Other speaker/speakerphone ____________________ | 0
G.3k) | Other speaker/speakerphone ____________________ | 0
G.3l) | Other speaker/speakerphone ____________________ | 0
G.3m) | Other speaker/speakerphone ____________________ | 0
G.3n) | Other speaker/speakerphone ____________________ | 0
G.4 | USB and wireless audio interfaces
G.4a) | USB audio interface with Line/Mic input and Speaker/Headphone output | 0
G.4b) | Bluetooth audio interface with Line/Mic input and Speaker/Headphone output | 0
G.4c) | Other audio peripheral __________________________ | 0
G.4d) | Other audio peripheral __________________________ | 0
G.4e) | Other audio peripheral __________________________ | 0
G.4f) | Other audio peripheral __________________________ | 0
G.4g) | Other audio peripheral __________________________ | 0
G.4h) | Other audio peripheral __________________________ | 0
G.4i) | Other audio peripheral __________________________ | 0
G.4j) | Other audio peripheral __________________________ | 0
H. | Carry bags and cases
H.1 | Minimum standards and requirements for carry bags and cases:
H.1a) | Products must be produced with high-quality workmanship and durable fabric (at least 500 Denier tear-resistant nylon or equivalent) | No
H.1b) | Includes protective padding and lining to protect device | No
H.1c) | High-quality metal zippers and fasteners | No
H.1d) | Padded, adjustable shoulder strap where applicable | No
H.1e) | Able to adequately house and protect the device | No
H.1f) | Sufficient separate compartments for standard accessories (AC adapter, cables) | No
H.1g) | Rated to carry the weight of device + accessories | No
H.1h) | Bundled with 3-year on-site warranty and SLA | No
H.2 | Laptop carry bags/cases:
H.2a) | Standard top-load laptop bag (not clamshell) | 0
H.2b) | Executive carry bag: leather or similar material, at least 1 compartment + 1 pocket | 0
H.2c) | Advanced carry bag: at least 2 compartments + 1 pocket | 0
H.2d) | Backpack: at least 3 compartments + 2 pockets | 0
H.2e) | Backpack with security features + 3 compartments + 2 pockets | 0
H.2f) | Backpack trolley (at least 3 compartments + 2 pockets) | 0
H.2g) | Laptop sleeve | 0
H.2h) | Other laptop carry bag/case _____________________ | 0
H.2i) | Other laptop carry bag/case _____________________ | 0
H.2j) | Other laptop carry bag/case _____________________ | 0
H.2k) | Other laptop carry bag/case _____________________ | 0
H.2l) | Other laptop carry bag/case _____________________ | 0
H.2m) | Other laptop carry bag/case _____________________ | 0
H.2n) | Other laptop carry bag/case _____________________ | 0
H.2o) | Other laptop carry bag/case _____________________ | 0
H.2p) | Other laptop carry bag/case _____________________ | 0
H.2q) | Other laptop carry bag/case _____________________ | 0
H.2r) | Other laptop carry bag/case _____________________ | 0
H.2s) | Other laptop carry bag/case _____________________ | 0
H.3 | Tablet carry cases:
H.3a) | Tablet sleeve (leather or similar material) | 0
H.3b) | Basic tablet sleeve | 0
H.3c) | Tablet case with stand | 0
H.3d) | Tablet case with stand and built-in keyboard | 0
H.3e) | Other tablet carry case _________________________ | 0
H.3f) | Other tablet carry case _________________________ | 0
H.3g) | Other tablet carry case _________________________ | 0
H.3h) | Other tablet carry case _________________________ | 0
H.3i) | Other tablet carry case _________________________ | 0
H.3j) | Other tablet carry case _________________________ | 0
H.3k) | Other tablet carry case _________________________ | 0
H.3l) | Other tablet carry case _________________________ | 0
H.3m) | Other tablet carry case _________________________ | 0
H.3n) | Other tablet carry case _________________________ | 0
I. | Internal components
I.1 | Minimum standards and requirements for internal components:
I.1a) | Guarantee of compatibility with the standards-based systems in use by Government | No
I.1b) | Installation service (labour, shipping and travel costs) included in quoted price, in addition to hardware cost | No
I.1c) | 2-year hardware warranty | No
I.1d) | State type and duration of warranty included with product
I.2 | Memory modules:
I.2a) | DDR-4 2666 DIMM, 4 2666GB | 0
I.2b) | DDR-4 2666 DIMM, 8GB | 0
I.2c) | DDR-4 2666 DIMM, 16GB | 0
I.2d) | DDR-4 2666 SO-DIMM, 4 2666GB | 0
I.2e) | DDR-4 2666 SO-DIMM, 8GB | 0
I.2f) | DDR-4 2666 SO-DIMM, 16GB | 0
I.2g) | Other memory module __________________________ | 0
I.2h) | Other memory module __________________________ | 0
I.2i) | Other memory module __________________________ | 0
I.2j) | Other memory module __________________________ | 0
I.2k) | Other memory module __________________________ | 0
I.2l) | Other memory module __________________________ | 0
I.2m) | Other memory module __________________________ | 0
I.2n) | Other memory module __________________________ | 0
I.2o) | Other memory module __________________________ | 0
I.2p) | Other memory module __________________________ | 0
I.2q) | Other memory module __________________________ | 0
I.2r) | Other memory module __________________________ | 0
I.2s) | Other memory module __________________________ | 0
I.2t) | Other memory module __________________________ | 0
I.2u) | Other memory module __________________________ | 0
I.2v) | Other memory module __________________________ | 0
I.2w) | Other memory module __________________________ | 0
I.2x) | Other memory module __________________________ | 0
I.2y) | Other memory module __________________________ | 0
I.2z) | Other memory module __________________________ | 0
I.2{) | Other memory module __________________________ | 0
I.2¦) | Other memory module __________________________ | 0
I.2}) | Other memory module __________________________ | 0
I.2~) | Other memory module __________________________ | 0
I.3 | Internal solid-state drives:
I.3a) | SSD, M.2 NVMe, 120GB | 0
I.3b) | SSD, M.2 NVMe, 240GB | 0
I.3c) | SSD, M.2 NVMe, 480GB | 0
I.3d) | SSD, M.2 NVMe, 960GB | 0
I.3e) | SSD, M.2 SATA 6Gbps, 120GB | 0
I.3f) | SSD, M.2 SATA 6Gbps, 240GB | 0
I.3g) | SSD, M.2 SATA 6Gbps, 480GB | 0
I.3h) | SSD, M.2 SATA 6Gbps, 960GB | 0
I.3i) | SSD, 2.5" SATA 6Gbps, 120GB | 0
I.3j) | SSD, 2.5" SATA 6Gbps, 240GB | 0
I.3k) | SSD, 2.5" SATA 6Gbps, 480GB | 0
I.3l) | SSD, 2.5" SATA 6Gbps, 960GB | 0
I.3m) | Other SSD ___________________________________ | 0
I.3n) | Other SSD ___________________________________ | 0
I.3o) | Other SSD ___________________________________ | 0
I.3p) | Other SSD ___________________________________ | 0
I.3q) | Other SSD ___________________________________ | 0
I.3r) | Other SSD ___________________________________ | 0
I.3s) | Other SSD ___________________________________ | 0
I.3t) | Other SSD ___________________________________ | 0
I.3u) | Other SSD ___________________________________ | 0
I.3v) | Other SSD ___________________________________ | 0
I.3w) | Other SSD ___________________________________ | 0
I.3x) | Other SSD ___________________________________ | 0
I.4 | Hard disk drives:
I.4a) | HDD, 2.5" SATA 6Gbps 1TB | 0
I.4b) | HDD, 2.5" SATA 6Gbps 2TB | 0
I.4c) | HDD, 2.5" SATA 6Gbps 4TB | 0
I.4d) | HDD, 3.5" SATA 6Gbps 1TB | 0
I.4e) | HDD, 3.5" SATA 6Gbps 2TB | 0
I.4f) | HDD, 3.5" SATA 6Gbps 4TB | 0
I.4g) | HDD, 3.5" SATA 6Gbps 8TB | 0
I.4h) | Other HDD __________________________________ | 0
I.4i) | Other HDD __________________________________ | 0
I.4j) | Other HDD __________________________________ | 0
I.4k) | Other HDD __________________________________ | 0
I.4l) | Other HDD __________________________________ | 0
I.4m) | Other HDD __________________________________ | 0
I.4n) | Other HDD __________________________________ | 0
I.4o) | Other HDD __________________________________ | 0
I.4p) | Other HDD __________________________________ | 0
I.4q) | Other HDD __________________________________ | 0
I.4r) | Other HDD __________________________________ | 0
I.4s) | Other HDD __________________________________ | 0
I.5 | Discrete graphics adapters (GPUs):
I.5a) | GPU, PCIe X16, OpenGL-certified, 4GB VRAM ______ | 0
I.5b) | GPU, PCIe X16, OpenGL-certified, 8GB VRAM ______ | 0
I.5c) | GPU, PCIe X16, OpenGL-certified, 16GB VRAM _____ | 0
I.5d) | GPU, PCIe X16, OpenGL-certified, 32GB VRAM _____ | 0
I.5e) | Other GPU ___________________________________ | 0
I.5f) | Other GPU ___________________________________ | 0
I.5g) | Other GPU ___________________________________ | 0
I.5h) | Other GPU ___________________________________ | 0
I.5i) | Other GPU ___________________________________ | 0
I.5j) | Other GPU ___________________________________ | 0
J. | Related Services
J.1 | Additional installation service (labour per hour) | 0
J.2 | Data migration service per hour | 0
J.3 | Repair service per hour (out of warranty) | 0
K. | Security devices
K.1 | Minimum standards and requirements for security devices:
K.1a) | 2-year on-site warranty and SLA | No
K.2 | Cable locks:
K.2a) | PC/laptop cable lock, keyed; 1.8m length, high-quality carbon steel cable, all-metal head, corrosion- and tamper-resistant | 0
K.2b) | PC/laptop cable lock, keyed with master key; 1.8m length, high-quality carbon steel cable, all-metal head, corrosion- and tamper-resistant | 0
K.2c) | PC/laptop cable lock, combination lock; 1.8m length, high-quality carbon steel cable, all-metal head, corrosion- and tamper-resistant | 0
K.2d) | PC/laptop cable lock, combination lock with admin code; 1.8m length, high-quality carbon steel cable, all-metal head, corrosion- and tamper-resistant | 0
K.2e) | Dual-head computer + peripheral cable lock, keyed; 1.8m length, high-quality carbon steel cable, all-metal head, corrosion- and tamper-resistant | 0
K.2f) | Dual-head computer + peripheral cable lock, combination lock; 1.8m length, high-quality carbon steel cable, all-metal head, corrosion- and tamper-resistant | 0
K.2g) | Dual-head computer + peripheral cable lock, combination lock with admin code; 1.8m length, high-quality carbon steel cable, all-metal head, corrosion- and tamper-resistant | 0
K.2h) | Other cable lock ______________________________ | 0
K.2i) | Other cable lock ______________________________ | 0
K.2j) | Other cable lock ______________________________ | 0
K.2k) | Other cable lock ______________________________ | 0
K.2l) | Other cable lock ______________________________ | 0
K.2m) | Other cable lock ______________________________ | 0
K.2n) | Other cable lock ______________________________ | 0
K.2o) | Other cable lock ______________________________ | 0
K.3 | Logical security:
K.3a) | USB smartcard reader (supporting all relevant international standards, incl. ISO 7816) | 0
K.3b) | USB contactless smartcard reader (supporting all relevant international standards, incl. ISO 14443) | 0
K.3c) | USB NFC reader (supporting all relevant international standards) | 0
K.3d) | USB cryptography token | 0
K.3e) | Laptop anti-theft device (motion sensor + alarm) | 0
K.3f) | Other security device __________________________ | 0
K.3g) | Other security device __________________________ | 0
K.3h) | Other security device __________________________ | 0
K.3i) | Other security device __________________________ | 0
K.3j) | Other security device __________________________ | 0
K.3k) | Other security device __________________________ | 0
K.3l) | Other security device __________________________ | 0
K.3m) | Other security device __________________________ | 0
K.3n) | Other security device __________________________ | 0
K.3o) | Other security device __________________________ | 0
L. | Power devices
L.1 | Minimum standards and requirements for power devices:
L.1a) | 1-year on-site warranty and SLA | No
L.2 | Laptop AC adapters (including SA-standard 3-prong power cord):
L.2a) | Universal laptop AC adapter: 40W | 0
L.2b) | Universal laptop AC adapter: 60W | 0
L.2c) | Universal laptop AC adapter: 90W | 0
L.2d) | Other universal laptop AC adapter _________________ | 0
L.2e) | Other universal laptop AC adapter _________________ | 0
L.2f) | Other universal laptop AC adapter _________________ | 0
L.2g) | Other universal laptop AC adapter _________________ | 0
L.2h) | Other universal laptop AC adapter _________________ | 0
L.2i) | Other universal laptop AC adapter _________________ | 0
L.2j) | USB-C/Thunderbolt laptop AC adapter: 40W | 0
L.2k) | USB-C/Thunderbolt laptop AC adapter: 60W | 0
L.2l) | USB-C/Thunderbolt laptop AC adapter: 90W | 0
L.2m) | Other USB-C/TB AC adapter _____________________ | 0
L.2n) | Other USB-C/TB AC adapter _____________________ | 0
L.2o) | Other USB-C/TB AC adapter _____________________ | 0
L.3 | Tablet/smartphone/vehicle power adapters:
L.3a) | Universal tablet/smartphone AC adapter (USB): 5V 2A | 0
L.3b) | Universal car charger for laptop/tablet | 0
L.3c) | Wireless charger for smartphone/tablet (PMA/Qi/WPC) | 0
L.3d) | Other power adapter ___________________________ | 0
L.3e) | Other power adapter ___________________________ | 0
L.3f) | Other power adapter ___________________________ | 0
L.3g) | Other power adapter ___________________________ | 0
L.3h) | Other power adapter ___________________________ | 0
L.3i) | Other power adapter ___________________________ | 0
L.4 | Power banks:
L.4a) | Power bank for tablet/smartphone: 2000mAh 1A/2A | 0
L.4b) | Power bank for tablet/smartphone: 5000mAh 1A/2A | 0
L.4c) | Other power bank _____________________________ | 0
L.4d) | Other power bank _____________________________ | 0
L.4e) | Other power bank _____________________________ | 0
L.5 | Desktop UPS (up to 3KVA, excluding rack-mount systems):
L.5a) | IEC/EN 62040-1: UPS safety requirements | No
L.5b) | Efficiency rating: 75% | No
L.5c) | UPS for PC or peripheral AC power backup: standby/line interactive, USB interface, 400W, 5 minutes runtime | 0
L.5d) | UPS for PC or peripheral AC power backup: standby/line interactive, USB interface, 600W, 5 minutes runtime | 0
L.5e) | UPS for PC or peripheral AC power backup: standby/line interactive, USB interface, 800W, 5 minutes runtime | 0
L.5f) | UPS for PC or peripheral AC power backup: standby/line interactive/online, USB interface, 1000W, 5 minutes runtime | 0
L.5g) | UPS for PC or peripheral AC power backup: line interactive/online, USB interface, 2000W, 5 minutes runtime | 0
L.5h) | UPS for PC or peripheral AC power backup: line interactive/online, USB interface, 3000W, 5 minutes runtime | 0
L.5i) | Other desktop UPS ____________________________ | 0
L.5j) | Other desktop UPS ____________________________ | 0
L.5k) | Other desktop UPS ____________________________ | 0
L.5l) | Other desktop UPS ____________________________ | 0
L.6 | UPS for DC device power backup (multiple voltages):
L.6a) | Rechargeable Li-Ion battery | No
L.6b) | DC output with selectable voltage | No
L.6c) | DC UPS, 30W, 20 minutes runtime | 0
L.6d) | DC UPS, 60W, 60 minutes runtime | 0
L.6e) | DC UPS, 90W, 60 minutes runtime | 0
L.6f) | DC UPS, 90W, 120 minutes runtime | 0
L.6g) | Other DC UPS ________________________________ | 0
L.6h) | Other DC UPS ________________________________ | 0
L.6i) | Other DC UPS ________________________________ | 0
L.6j) | Other DC UPS ________________________________ | 0
L.6k) | Other DC UPS ________________________________ | 0
L.6l) | Other DC UPS ________________________________ | 0
L.7 | Desktop, mobile and portable power stations (inverter with battery), including input and output cables, documentation:
L.7a) | AC and DC outputs, including 3-prong 10A/220V and 5V USB | No
L.7b) | Rechargeable Li-Ion battery | No
L.7c) | Solar charging support preferred | No
L.7d) | Power station, 100Wh | 0
L.7e) | Power station, 200Wh | 0
L.7f) | Power station, 500Wh | 0
L.7g) | Power station, 1000Wh | 0
L.7h) | Power station, 2000Wh | 0
L.7i) | Other power station ____________________________ | 0
L.7j) | Other power station ____________________________ | 0
L.7k) | Other power station ____________________________ | 0
L.7l) | Other power station ____________________________ | 0
L.7m) | Other power station ____________________________ | 0
L.7n) | Other power station ____________________________ | 0
L.8 | Surge protectors:
L.8a) | Surge protector for PC / standard peripherals | 0
L.8b) | Surge protector for laptops | 0
L.8c) | Surge protector for PC, with support for network/PSTN ports | 0
L.8d) | Other surge protector __________________________ | 0
L.8e) | Other surge protector __________________________ | 0
L.8f) | Other surge protector __________________________ | 0
L.8g) | Other surge protector __________________________ | 0
L.8h) | Other surge protector __________________________ | 0
M. | Cables, connectivity and adapters
M.1 | Minimum standards and requirements for cables, connectivity and adapters:
M.1a) | 1-year on-site warranty and SLA | No
M.2 | Communications adapters:
M.2a) | PCI/PCIe Ethernet adapter (GigE) | 0
M.2b) | USB Ethernet adapter | 0
M.2c) | WiFi 5 (802.11ac) adapter, PCI-based | 0
M.2d) | WiFi 5 (802.11ac) adapter, USB-based | 0
M.2e) | PCI/PCIe WWAN adapter - 3G/LTE/5G | 0
M.2f) | USB WWAN adapter - 3G/LTE/5G | 0
M.2g) | USB-C/Thunderbolt Ethernet adapter RJ45) | 0
M.2h) | USB Bluetooth adapter | 0
M.2i) | PCI/PCIe adapter for legacy ports: Parallel, Serial, PS/2 | 0
M.2j) | USB adapter for legacy ports: Parallel, Serial, PS/2 | 0
M.2k) | PCI/PCIe Firewire (IEEE-1394) interface card | 0
M.2l) | WWAN mobile adapter for sharing 3G/LTE/5G connectivity: rechargeable battery, USB connection, hotspot functionality | 0
M.2m) | Other comms adapter __________________________ | 0
M.2n) | Other comms adapter __________________________ | 0
M.2o) | Other comms adapter __________________________ | 0
M.2p) | Other comms adapter __________________________ | 0
M.2q) | Other comms adapter __________________________ | 0
M.2r) | Other comms adapter __________________________ | 0
M.2s) | Other comms adapter __________________________ | 0
M.2t) | Other comms adapter __________________________ | 0
M.2u) | Other comms adapter __________________________ | 0
M.2v) | Other comms adapter __________________________ | 0
M.3 | Data/interface cables:
M.3a) | USB-A to USB Micro-B | 0
M.3b) | USB-A to USB-C | 0
M.3c) | USB-C to USB-C | 0
M.3d) | Thunderbolt 3/4 cable (USB-C to USB-C) | 0
M.3e) | 3m Ethernet flylead (Cat6) | 0
M.3f) | Other interface cable ___________________________ | 0
M.3g) | Other interface cable ___________________________ | 0
M.3h) | Other interface cable ___________________________ | 0
M.3i) | Other interface cable ___________________________ | 0
M.3j) | Other interface cable ___________________________ | 0
M.3k) | Other interface cable ___________________________ | 0
M.3l) | Other interface cable ___________________________ | 0
M.3m) | Other interface cable ___________________________ | 0
M.3n) | Other interface cable ___________________________ | 0
M.4 | Video/display cables:
M.4a) | HDMI cable | 0
M.4b) | DisplayPort cable | 0
M.4c) | USB-C/Thunderbolt cable | 0
M.4d) | DVI cable | 0
M.4e) | VGA cable | 0
M.4f) | Other video cable _____________________________ | 0
M.4g) | Other video cable _____________________________ | 0
M.4h) | Other video cable _____________________________ | 0
M.4i) | Other video cable _____________________________ | 0
M.4j) | Other video cable _____________________________ | 0
M.4k) | Other video cable _____________________________ | 0
M.4l) | Other video cable _____________________________ | 0
M.4m) | Other video cable _____________________________ | 0
M.4n) | Other video cable _____________________________ | 0
M.4o) | Other video cable _____________________________ | 0
M.5 | Display adapters/converters:
M.5a) | Wireless display adapter: Miracast-compliant | 0
M.5b) | USB/Firewire converter (USB Type A to IEEE 1394) | 0
M.5c) | USB/Parallel converter (USB Type A to IEEE 1284) | 0
M.5d) | USB/Serial converter (USB Type A to RS-232) | 0
M.5e) | USB-C / Thunderbolt / HDMI converter | 0
M.5f) | USB-C / Thunderbolt / DisplayPort converter | 0
M.5g) | USB-C / Thunderbolt / VGA converter | 0
M.5h) | DisplayPort / HDMI converter | 0
M.5i) | DisplayPort / VGA converter | 0
M.5j) | DVI / VGA converter | 0
M.5k) | Displayport: Mini to Standard adapter | 0
M.5l) | HDMI: Mini to Standard adapter | 0
M.5m) | Other display adapter __________________________ | 0
M.5n) | Other display adapter __________________________ | 0
M.5o) | Other display adapter __________________________ | 0
M.5p) | Other display adapter __________________________ | 0
M.5q) | Other display adapter __________________________ | 0
M.5r) | Other display adapter __________________________ | 0
M.5s) | Other display adapter __________________________ | 0
M.5t) | Other display adapter __________________________ | 0
M.6 | Keyboard/video/mouse extenders and splitters:
M.6a) | Basic KVM extender | 0
M.6b) | Advanced KVM extender | 0
M.6c) | Basic KVM splitter (1 console, multiple computers) | 0
M.6d) | Advanced KVM splitter (1 console, multiple computers) | 0
M.6e) | Other KVM device _____________________________ | 0
M.6f) | Other KVM device _____________________________ | 0
M.6g) | Other KVM device _____________________________ | 0
M.6h) | Other KVM device _____________________________ | 0
N. | Miscellaneous devices and accessories
N.1 | Minimum standards and requirements for miscellaneous devices and accessories:
N.1a) | 1-year on-site warranty and SLA | No
N.2 | Voice recorders:
N.2a) | Basic voice recorder with integrated mic, speaker, controls and 4GB solid-state storage | 0
N.2b) | Basic voice recorder with integrated mic, speaker, controls and 8GB solid-state storage | 0
N.2c) | Other voice recorder ___________________________ | 0
N.2d) | Other voice recorder ___________________________ | 0
N.2e) | Other voice recorder ___________________________ | 0
N.3 | VR/AR devices, including smart glasses, headsets and goggles (including supporting software and required sensors and cables):
N.3a) | Virtual reality (VR) goggles | 0
N.3b) | Augmented reality (AR) goggles | 0
N.3c) | Other VR/AR device ___________________________ | 0
N.3d) | Other VR/AR device ___________________________ | 0
N.3e) | Other VR/AR device ___________________________ | 0
N.3f) | Other VR/AR device ___________________________ | 0
N.4 | Smart watch products:
N.4a) | Basic fitness tracker | 0
N.4b) | Advanced fitness tracker | 0
N.4c) | Basic smart watch | 0
N.4d) | Advanced smart watch | 0
N.4e) | Other smart watch _____________________________ | 0
N.4f) | Other smart watch _____________________________ | 0
N.4g) | Other smart watch _____________________________ | 0
N.5 | GPS receivers:
N.5a) | Entry-level stand-alone GPS receiver with monochrome screen and navigation | 0
N.5b) | Advanced stand-alone GPS receiver with colour screen, navigation, map display, turn-by-turn voice directions, and SA street maps (licenced for warranty period) | 0
N.5c) | Other GPS receiver ____________________________ | 0
N.5d) | Other GPS receiver ____________________________ | 0
N.5e) | Other GPS receiver ____________________________ | 0
N.5f) | Other GPS receiver ____________________________ | 0
N.6 | Laptop/tablet accessories:
N.6a) | Laptop cooling/ergo stand | 0
N.6b) | Tablet/phone stand/dock | 0
N.6c) | Other device stand ____________________________ | 0
N.6d) | Other device stand ____________________________ | 0
N.6e) | Screen protector for Tablet/smartphone | 0
N.6f) | Other screen protector _________________________ | 0
N.6g) | Other screen protector _________________________ | 0
N.6h) | Other laptop/tablet accessory ____________________ | 0
N.6i) | Other laptop/tablet accessory ____________________ | 0
N.6j) | Other laptop/tablet accessory ____________________ | 0
N.6k) | Other laptop/tablet accessory ____________________ | 0
N.6l) | Other laptop/tablet accessory ____________________ | 0
N.6m) | Other laptop/tablet accessory ____________________ | 0
N.6n) | Other laptop/tablet accessory ____________________ | 0
N.6o) | Other laptop/tablet accessory ____________________ | 0
N.6p) | Other laptop/tablet accessory ____________________ | 0
N.6q) | Other laptop/tablet accessory ____________________ | 0
N.7 | Monitor, docking and mounting accessories:
N.7a) | VESA desktop stand for monitor | 0
N.7b) | VESA wall mount for monitor | 0
N.7c) | VESA desk clamp for monitor | 0
N.7d) | Other monitor mount ___________________________ | 0
N.7e) | Other monitor mount ___________________________ | 0
N.7f) | Other monitor mount ___________________________ | 0
N.7g) | VESA mount for small form-factor PCDs | 0
N.7h) | Mounting bracket for small form-factor PCDs | 0
N.7i) | Mounting bracket for dock/port replicator | 0
N.7j) | Privacy filter for laptop display | 0
N.7k) | Privacy filter for desktop display | 0
N.7l) | Privacy filter for tablet display | 0
N.7m) | Other privacy filter _____________________________ | 0
N.7n) | Other privacy filter _____________________________ | 0
N.7o) | Other privacy filter _____________________________ | 0
N.7p) | Other monitor accessory ________________________ | 0
N.7q) | Other monitor accessory ________________________ | 0
N.7r) | Other monitor accessory ________________________ | 0
N.7s) | Other monitor accessory ________________________ | 0
N.7t) | Other monitor accessory ________________________ | 0
N.7u) | Other monitor accessory ________________________ | 0
N.7v) | Other monitor accessory ________________________ | 0
O. | USB-powered devices
O.1 | PCD accessories requiring 5V power from USB port | No
O.2 | Security: no data signals allowed between host PC and device (i.e. only 5V and GND wires present or active) | No
O.3 | USB-powered accessories:
O.3a) | Basic USB-powered lamp | 0
O.3b) | Advanced USB-powered lamp | 0
O.3c) | Basic USB-powered fan | 0
O.3d) | Other USB-powered accessory ___________________ | 0
O.3e) | Other USB-powered accessory ___________________ | 0
O.3f) | Other USB-powered accessory ___________________ | 0
O.3g) | Other USB-powered accessory ___________________ | 0
O.3h) | Other USB-powered accessory ___________________ | 0
O.3i) | Other USB-powered accessory ___________________ | 0
O.3j) | Other USB-powered accessory ___________________ | 0
O.3k) | Other USB-powered accessory ___________________ | 0