## TU4 2H21
Technology Certification: Tech Update | [6 empty] | Date: 2021-09-12
Audiovisual Comms Tech (AVCT) (TU4, v4.0, H2 2021) | [6 empty] | Items: 57
Summary of Spec Changes
Changes are indicated by yellow blocks in the tables below. Changes include:
1. Added support for cloud-based VC/UC solutions
2. Updated display sizes
3. Updated projector specs
4. Added software for interactive displays
5. Added DV-LED displays
6. Added speech conversion tools
7. Added AV over IP solutions
Changes to detail Spec are marked in blue in the accompanying Item documents.
Conferencing and Collaboration Solutions
Video Endpoints
| VC_Desktop | VC_Room1 | VC_Room2 | VC_Room3 | VC_Soft
Profile | Personal VC system | Small room VC system | Medium room VC system | Large room VC system | Software-based VC system
Users | 1 | Up to 5 | Up to 15 | >15 | 1
VC standards | SIP / H.323 support, Cloud / UC integration pref
Video quality | 1080p @ 30fps | 1080p @ 30fps, pref 60fps | 1080p @ 60fps |  | 720p @ 30fps
Camera | 1080p | 1080p, UHD pref |  |  | (host device)
Connectivity | IPv4, IPv6 (host device)
Display size1 | 6" | 55" | 65" | 80" / Dual 65" | (host device)
Standards | Web mgmt, SNMP / UC application support |  |  |  | Win64, Mobile OS
SLA | 3-year on-site, 4-hour response, NBD fix
Voice Endpoints and Conferencing Systems
| Phone_IP1 | Phone_IP2 | Phone_Soft | Conf_Voice1 | Conf_Voice2 | Conf_Delegate
Profile | Basic IP phone | Advanced IP phone | Soft phone/UC client | Basic IP voice conference system | Advanced IP voice conference system | Delegate system
Voice stds | SIP / H.323 pref, G.7xx |  |  |  |  | -
Users | 1 |  |  | 2+ | 10+
Network | IPv4, IPv6 |  |  |  |  | -
Display | Mono LCD | Colour LCD pref | (host device) | 2" LCD | 5" LCD | LCD pref
Comms | Speakerphone pref, Headset port pref | Speakerphone, Headset port, Video calling pref | - | IPv4, IPv6 |  | IP-based pref
Connectivity | 100BT | 1GE + passthru | - | 100BT Ethernet |  | Wired / Wireless
Standards | Web mgmt pref, SNMP |  | Win64, Mobile platforms, Pref OS X + Linux | Web mgmt pref, SNMP |  | ISO 22259
SLA | 3-year on-site, 4-hour response, NBD fix |  |  |  |  | 5-year on-site
Conferencing Peripherals
| Conf_Headset | Conf_Audio | Conf_Video
Profile | UC headset | UC peripheral - speakerphone / handset | VC peripheral - camera + mic + speaker
Users | 1 | 1+ | 2+
UI/status | LED / Audio
Connectivity | USB / Bluetooth / DECT
SLA | 3-year on-site, 4-hour response, NBD fix
Conferencing Infrastructure
| MCU_Soft | MCU_Appl | VC_Gateway | VC_Gatekeeper | VC_FW | PBX_IP
Profile | Software-based or virtual MCU | Appliance-based MCU | VC protocol gateway | VC gatekeeper | VC firewall traversal solution | IP PBX
Comms standards | SIP / H.323 |  | SIP / H.323 / UC & Cloud platforms | H.323, H.350 | H.460, H.323, SIP | SIP / H.323
Sessions | 10 @ 1080p | 40 @ 1080p | - |  |  | 10000
Video/voice quality | 1080p @ 30fps |  | - |  |  | Narrow + wide-band audio
Comms | IPv4, IPv6
Connectivity | Gigabit Ethernet |  |  | 2x GigE
Standards | Web mgmt, SNMP, LDAP
SLA | 5-year on-site, 4-hour response, NBD fix
Display and Imaging
Projectors
| Proj_Basic | Proj_UltraP | Proj_Mid | Proj_Adv
Profile | Basic projector | Ultraportable projector | Midrange projector | Advanced large venue projector
Resolution | WXGA |  |  | 1080p
Brightness (ANSI lumens) | 3500 | 3000 UHP / 1000 LED | 4000 | 5000
Contrast ratio | 1000:1 |  | 2000:1
Light source | Solid-state pref
Rated life | 5000 hours
Noise level | 45dB(A) | 40dB(A) | 35dB(A) | 50dB(A)
Unit weight | 3kg | 2kg | 5kg | -
Inputs | Digital, Audio pref, USB pref |  | 2x Digital, Audio, USB pref, HDBaseT pref | 2x Digital, HDBaseT pref
Network | LAN pref |  | Ethernet, WLAN pref
Features | Miracast support ¦ Present via USB/network pref
SLA | 3-year on-site, 4-hour response, NBD fix
Large-format Displays
| Mon_AV | Mon_LFD1 | Mon_LFD2 | Mon_Med
Profile | Large format AV display | Basic large format display | Advanced large format display | Medical diagnostic monitor
Size | 40"+ |  |  | 24"+
Technology | LCD IPS
Resolution | 1080p |  |  | 1440p
Brightness | 350 nits |  |  | 300 nits
Inputs | Digital + Analogue, Miracast option |  |  | Digital
Duty cycle / usage | 30k hours life | 8x7 duty, Portrait support pref, 30k hours life | 16x7 duty, Portrait support, 30k hours life | Greyscale mode option
Standards | TCO'06 pref |  |  | DICOM pref
SLA | 3-year on-site, 4-hour response, NBD fix
Collaboration and Information Sharing
| IA_Disp | IA_Touch | IA_SW | Presenter1 | Presenter2 | Dig_Signage | Info_Kiosk
Profile | Interactive display | Interactive touch device | Interactive software | Wireless presentation switcher | Wired presentation switcher | Digital signage solution | Information kiosk
Functionality | Collaboration, teaching, training; drawing + handwriting tools, digital ink, content sharing, |  |  | Share content from various sources to in-room display |  | Content distribution, public interaction
Size/resolution | 55"+ / 2160p (stand-alone) / 22" (desktop) | 80"+ / Display-dependent | - | 1080p, UHD pef |  | Device-dependent | Solution-dependent
Display | Integrated Panel/Projector | External | - | External | External | External | Integrated
Connectivity | USB, HDMI, Miracast pref | USB | - | Miracast/USB / Video/audio in+out | LAN / Video/audio in+out | TCP/IP
SLA | 3-year on-site, 4-hour response, NBD fix
Display Wall Solutions and Components
| VidWall1 | VidWall2 | VidWall_Ctrl1 | VidWall_Ctrl2 | VidWall_Panel | VidWall_Cube | VidWall_LED
Profile | Basic display wall solution | Advanced display wall solution | Basic display wall control system | Advanced display wall control system | Display wall module - LCD panel | Display wall module - Projection cube | Display wall module - DV-LED
Resolution | 768p (per module) |  | XGA to 2160p |  | 1080p | XGA | 1.5 - 4mm
Technology | Any |  | - |  | Flat panel (LCD / OLED) | Projection cube | DV-LED
Displays | 8 | 32 | 8 | 32 | -
Sources | 2 | 8 | 4 | 8 | 2 |  | -
Colour | sRGB, Calibration support |  |  |  | sRGB, Auto calibration |  | -
Input types | Digital ¦ Analogue ¦ LAN pref | [5 empty] | -
Connectivity | As per user requirement |  |  |  | Digital / Analogue ¦ Network
Reliability / serviceability | Status monitor | Thermal management, Redundancy | Remote management | Thermal management, Redundancy | Thermal management, Remote management
Duty cycle | 8/16 hours | 24 hours | 8/16 hours | 24 hours | 8/16 hours | 24 hours
SLA | 7-year on-site, 4-hour response, NBD fix
Cameras and Visualisers
| Cam_Web | Cam_VC | Cam_Vis1 | Cam_Vis2
Profile | Advanced web camera | VC camera | Basic visualiser | Advanced visualiser
Image quality | 1080p | 1080p, UHD pref | 1080p, pref 4MP | 1440p, pref 6MP
Zoom | Digital pref | Optical pref | 5X digital | 5X optical
Comms | USB | USB / Ethernet / HDBaseT | USB | USB, HDMI
SLA | 3-year on-site, 4-hour response, NBD fix
Recording, Playback and Speech Processing
| Rec_VC | Rec_Media | MediaSrv | Rec_Voice | Rec_AudioSW | Speech_SW
Profile | VC Recorder | Rich media recorder | Media server | Digital audio recorder | Audio recording software | Speech processing software
Quality | 1080p, UHD pref |  |  | 192Kbps |  | -
Capacity | 1TB |  |  | 24 hours | -
Connectivity | SIP/H.323, GigE | Video + Audio inputs, GigE | SIP/H.323 pref, GigE | USB/LAN, Mic, Line | -
Standards | Web mgmt + SNMP pref |  |  | MP3 / AAC / PCM | Win64, Mobile, Pref Linux + OS X
SLA | 3-year on-site, 4-hour response, NBD fix
AV signalling, Control Systems and Management
| AV_Mgmt | AV_Control | AV_Signal | AVoIP_Audio | AVoIP_Video
Profile | AVCT system/venue management | AV control system | AV signal routing | Audio over IP systems | Video over IP systems
Functionality | Device management, scheduling, update | Device and signal control | AV signal switching and routing, sources and targets
Quality | - | - | 1080p@30 4:2:2, 4:4:4 pref, UHD pref | 48KHz, 16bit | 1080p@30 4:2:2, 4:4:4 pref, UHD pref
Connectivity | IPv4+6, 100BTx/GigE
Management | Web / SNMP
SLA | 5-year on-site, 4-hour response, NBD fix
Additional Audio and Video components (non-ICT)
Non-ICT AV products and components, requirements defined in ad hoc RFQ/RFP
Services: Bundled and Ad Hoc
All related services, including Consultation, Design, Specification, Programming, Installation, Integration, Commissioning, Training, Support,
Operations and Maintenance, System management, and End-of-life services.
Notes/Conditions
1. This Tech Update is to be implemented by H2 2021, and will remain in force until superseded by the next version.
2. Products are certified against the Detail Spec: AVCT, not this document. Make sure that the correct version of the detail spec is used for certifications and proposals (the spec header will indicate revision and TU).
3. This document addresses the high-level specs, but it does not contain the detail requirements, or upgrades and accessories. These can be found in the Detail Spec (see above).
4. Once these changes are implemented, the new baseline standard becomes mandatory, and all new products must comply.
5. As per the Technology Certification Process, all OEMs are required to participate in the TU RFC process: non-response will be interpreted as agreeing with the proposed changes.
6. These specs are minimum requirements, therefore any proposal/capability that equals or improves on the stated requirement will be acceptable.
7. "Pref/Preferred" indicates a non-mandatory requirement, or possible future direction.
8. A 10% tolerance will be applied to certain numerical specs (e.g. weight, battery life, ppi).
Notes:
1 Minimum bundled display size. The display solution may be unbundled, upgraded or substituted depending on user requirements.
Notes:
1. This specification is subject to change based on Government requirements, and will be reviewed periodically.
2. The Technology Certification Process (TCP) requires OEMs to take the necessary actions to ensure existing product compliance with the new requirements, and to certify new products. OEMs and all other parties are requested to provide inputs and comments on this TU.
3. Products are certified against the Detail Technical Specification, not this document. All additional mandatory details, upgrades, components and more static specifications are contained in the Detail Spec. The TU document only captures the fast-changing specifications for technology management purposes. Detail Spec is available at www.sita.co.za/prodcert.htm
4. The fact that a product is certified does not necessarily mean it is available for procurement on a contract. In order for a product in this domain to be purchased via transversal contract, the product must be SITA-certified, and the supplier explicitly accredited on a transversal contract (Contract 2009 in this case).