## Conditions
Technology Certification
Servers & Storage
This is a DRAFT specification. Do not fill it in, just provide feedback or comments IN RED COLOUR.
Introduction and Conditions
q | The SITA Technology Certification Process (TCP) is separate from any Request for Bid, Proposal or Quotation process. It is a stand-alone process supporting all RFB/RFP/RFQs issued by Government, in line with SITA's certification mandate as per National Treasury Practice Note 5 of 2009.
q | This technical specification supports the Technology Certification Process (TCP), and while it requires a total solution, it only addresses those solution components explicitly specified, such as the on-site SLA, while excluding, for example, supplier accreditation, which is an SCM function. Components and services not specified as mandatory or optional (e.g. application software) may not be offered under this specification.
q | These specifications form part of the Minimum Interoperability Specification (MIOS) version 6, which mandates SITA to certify ICT goods and services. MIOS v6 refers all hardware-related requirements to the specifications developed as part of the Technology Certification Process (TCP).
q | The specification is for a complete solution, integrated by OEM-certified partners based on the stated client business requirement via transversal contract or an ad hoc RFB/RFP/RFQ. Except where specifically noted in the RFB/RFP/RFQ, solutions must include all components specified, including network and system management, and services including installation and configuration. All other components are specifically excluded from the scope.
q | In terms of National Treasury Practice Note 5 of 2009, any ICT products not certified via this process may not be deployed in Government.
q | Products can only be certified via this process if the OEM has an approved Memorandum of Agreement (MoA) in place with SITA. MoA forms and documentation are available at the Product Certification website www.sita.co.za/prodcert.htm.
q | The fact that a product is certified does not necessarily mean it is available for procurement on a contract (see above). In order for a product in any domain to be purchased via transversal contract, both the supplier and product must be explicitly accredited by SITA for that contract.
q | Any RFP/RFQ, bid or agreement based on this technical specification may not override or replace the technical specification, but build on the TCP process, adhering to all specified conditions and requirements, e.g. mandatory components and the on-site SLA.
q | The technical specification states the minimum requirements of Government. Products or solutions with equivalent or better functionality or performance will be acceptable, subject to proof by the OEM. If the submitted product exceeds the specification, or provides equivalent functionality, always answer "Yes" in the appropriate field. For example, if the spec requires 2 ports, and the submitted product has 3, answer "Yes", and state "3 ports" in the Comments column.
q | A collaborative, Request for Comment-based approach is used to develop and update the technical specifications. OEMs, integrators, suppliers and all other role players are required to participate and provide input whenever a draft Tech Update (TU) is published for comment. Notification of drafts will be sent to a distribution list of role players, and drafts are posted in the RFC section on the Product Certification website at www.sita.co.za/prodcert.htm.
q | The detail technical specification sheets in this document must be completed and submitted by the OEM. No submissions will be accepted if not presented according to the correct process.
q | All required certifications, technical documentation, brochures, product info, etc. must be submitted prior to the evaluation process. Except where specifically required, paper copies need not be submitted; e-mail all soft copies to tas@sita.co.za, share on-line or deliver on portable storage.
q | To ensure that all required information is submitted, OEMs must download, complete and include the Checklist: Product Certification Meeting form with the submission.
q | Ensure that only the latest version of this specification is used. The specification and other forms are available for download at www.sita.co.za/prodcert.htm.
q | Proof will be required for every line of the technical specification. Ensure that all requirement information is available for the evaluation meeting, otherwise the product may not be certified.
q | Direct any questions about this specification or the process to SITA at tas@sita.co.za or (012) 482 2870.
q | All rights and intellectual property herein are vested with SITA. No part of the contents of this document may be used, copied, disclosed or conveyed in whole or in part to any party in any manner whatsoever, other than for the purpose of preparing a proposal in response to this specification, without written permission from SITA.
Definitions
Definitions and acronyms are typically based on industry-standard terms, but in case of deviation shall have the
meaning assigned to them within this specification or the wider TCP.
q | Installation charge: the price charged by the OEM's partner to install the product in the client environment. This includes unpacking, connecting cables, power-up and user acceptance. May be required as part of the base solution price, depending on category.
q | OEM: Original Equipment Manufacturer, or properly delegated legal entity representing a product brand in South Africa.
q | Repair: any action taken by the OEM or service partner to ensure that a working solution is available to the client within the specified turnaround time. This can include physically repairing the system on-site, or swopping out the system or a faulty component.
q | Service Delivery Zones: Geographical areas within South Africa where product and service delivery are required. These areas are designated as Zone A, B or C, depending on proximity to large centres. The zones are defined as follows, along with the required baseline business-hours SLA:
Zone A - 4-hour response, repair within next business day: The entire Gauteng Province, as well as in or within 50km from major cities or Provincial capitals, i.e. Cape Town, Gqeberha, Buffalo City, Bisho, Bloemfontein, Durban, Mmabatho, Polokwane, Kimberley, Pietermaritzburg, Ulundi, eMalahleni and Mbombela. Zone B - 4-hour response, repair within 2 business days: In or within 50km from major towns, i.e. Naledi (Welkom), Umtata, George, Makhanda, Thohoyandou, Madibeng, Klerksdorp, Ermelo, Standerton, Ladysmith, Oudtshoorn, Richards Bay, Saldanha, Upington, Worcester, Potchefstroom and Beaufort West. Zone C - 4-hour response, repair within 3 business days: All towns and rural areas not included in Zone A and Zone B where services may be required.
q | "Support for": a capability that a product must enable, but must not necessarily have built-in or included in the solution price without an optional accessory or upgrade.
q | Warranty and Support: As per detail technical specifications, unless indicated otherwise, the following standard warranty and SLA must be included with all supplied solutions and products:
Countrywide on-site with full coverage (parts and labour for entire Item, upgrades and accessories) during office hours (7:30 - 17:00), with next business-day repair (Zone-dependent as per definitions) for 5 years (60 months) from date of delivery.
Technical Specification Form
q | The Technical Specifications/Pricing Schedule and other applicable forms must be completed electronically and submitted along with the rest of the mandatory documentation. The completed specification must be submitted as a .XLSX file incorporating all products and derivatives, mandatory technical answers and OEM ceiling prices.
q | Sections 1 and 2 on the technical Item documents are mandatory: all information in these sections must be complied with and completed in full. Section 2 also contains additional price lines where OEMs may supply pricing for additional components. Only components that are directly related to the offered system may be added in Section 2.
q | All features, capabilities, options, accessories, software, drivers, warranties, cables, etc. listed under "Standard Components" (Paragraph B) must be included in the Solution Price. Products without all required components and functionality will not be certified.
q | Lines in the specification that have the word "preferred" are non-mandatory specs, i.e. a "No" answer is acceptable. A "Yes" answer indicates that the option/feature is included in the Solution Price.
q | If an OEM product family includes multiple devices that comply fully with the specified requirements, multiple products may be submitted as derivatives under a single submission (priced separately). Multiple submissions may be made for different families of products.
q | A 5-10% deviation will be allowed on certain mandatory numerical specifications, e.g. noise levels (dBA), unit weights, and performance figures. Products that fall within this range in terms of technical specifications may be accepted, despite being below spec. SITA reserves the right to make the final decision in any such matters.
q | The .xlsx-based specification document may not be changed in any way, including changing specification details, line numbers, or adding or removing lines or columns. To prevent this, the document is locked and protected. Submissions that do not correspond 100% to the original layout and content (including draft versions of the spec that were circulated earlier) will not be certified.
q | All worksheet cells in the spec are locked and password protected, except where input is required. Input fields are clearly visible in the form, with bold underlined formatting, with a light red fill for mandatory fields. Calculations may be performed on some worksheets. Data validation is performed on all fields. Illegal entries will not be accepted.
q | Pricing represents OEM ceiling prices only, and are solely for use as an indicative calculation of total cost of ownership. It is not a quote, will not be used for negotiation, and will not be used in any tender. All prices must include VAT.
q | The "Comments/Details/Model #" field is reserved for model numbers and/or product details or comments. This information must be entered for all components and accessories. Any additional notes on the answer may also be entered here, e.g. "See Appendix" or "Included as standard". Note: The comments field may not be used to modify the answer or avoid the question.
q | Lines in the specification beginning with "State" require OEMs to supply important information on the submitted product. These lines must be completed as required. Keep "State" answers as short as possible, providing only pertinent technical information without lengthy explanations. Reference may be made to external documentation for more extensive answers.
q | For purposes of the technical process, "N/A" is defined as "Not Applicable". A comment on a mandatory specification indicating "Not Available" or "Not Applicable" may result in non-certification of the offer.
q | Empty answers may lead to non-certification of the product.

## Profiles
Technology Certification: Category and Item Profiles
Servers & Storage (v8.0, TU8, H2 2025)
This is a DRAFT specification. Do not fill it in, just provide feedback or comments IN RED COLOUR.
Note: This specification is subject to change based on Government requirements, and is reviewed periodically via a
Tech Update (TU) process.
The table below serves as a high-level overview of what is required per category, and will not be used for evaluation.
Products will be evaluated against the detail specs in the individual Item sheets, which must be completed.
Changes from the latest TU are marked in BLUE on this sheet and the detail spec sheets below.
Servers
Tower and rack servers
Item | Profile | Description
Srv1 | 1-socket server | 1-socket, multi-core, 64-bit tower/rack-mount system
Srv2 | Basic 2-socket server | Basic 2-socket, multi-core, 64-bit tower/rack-mount system
Srv3 | Advanced 2-socket server | Advanced 2-socket, multi-core, 64-bit rack-mount system with redundant storage, power and cooling
Srv4 | Advanced 4-socket server | Advanced 4-socket, multi-core, 64-bit rack-mount system with redundant storage, power and cooling
Srv5 | Advanced 8-socket server | Advanced 8-socket, multi-core, 64-bit rack-mount system with enterprise-level RAS features and redundant storage, power and cooling
Blade servers
Item | Profile | Description
Srv_BlC | Blade server chassis | Blade server chassis, including redundant power, cooling, connectivity and accessories
Srv_Bl1 | 2-socket blade server | Advanced 2-socket, multi-core, 64-bit blade server
Srv_Bl2 | 4-socket blade server | Advanced 4-socket, multi-core, 64-bit blade server
Primary storage
Basic and Direct-attached storage
Item | Profile | Description
Stor0 | Basic storage array | Low-end versatile storage array, e.g. portable, direct-attached or shared functionality, JBOD or RAID capabillity
Stor1 | Direct-attached storage (DAS) array | Controllerless direct-attached storage array (JBOD)
Stor2 | Intelligent direct-attached storage (DAS) array | Direct-attached storage array (JBOD) with on-board storage controller
Intelligent shared storage
Item | Profile | Description
Stor3 | Entry-level intelligent shared storage array | Entry-level / value multi-protocol shared storage array (SAN or NAS) with software and various connectivity options
Stor4 | Midrange intelligent shared storage array | Midrange multi-protocol shared storage array (SAN or NAS) with software and various connectivity options
Stor5 | Advanced intelligent shared storage array | Advanced multi-protocol shared storage array (SAN or NAS) with software and various connectivity options
Stor6 | Intelligent shared storage controller/front end | Multi-protocol shared storage front end for existing or third-party arrays, with various connectivity options
Secondary storage
Disk-to-disk backup
Item | Profile | Description
DtD1 | Entry-level disk-to-disk backup array | Entry-level disk-to-disk storage array for backup/archival, 10TB raw storage
DtD2 | Midrange disk-to-disk backup array | Midrange disk-to-disk storage array for backup/archival, 20TB raw storage
DtD3 | Advanced disk-to-disk backup array | Advanced disk-to-disk storage array for backup/archival, 80TB raw storage
Tape automation
Item | Profile | Description
Lib1 | Entry-level tape library/autoloader | Entry-level tape library or autoloader for backup and archiving, single tape drive, 8 slots
Lib2 | Midrange tape library | Midrange tape library for backup and archiving, 1-8 tape drives, 50 slots
Lib3 | Advanced tape library | Advanced tape library for backup and archiving, 2-16 tape drives, 100 slots
Backup software
Item | Profile | Description
SW_BU1 | Basic backup software | Backup tool with basic data protection capabilities
SW_BU2 | Advanced backup software | Backup tool with advanced data protection capabilities
System management
Item | Profile | Description
Sys_Mgmt | System management tools | Server and storage management tools, providing alerts, configuration, deployment support and remote control to enable cost and labour reduction and/or value-added services for server & storage solutions
Services: Bundled + Ad Hoc
Item/Profile |  | Description
Needs analysis |  | ● All services to be quoted and supplied as required by project needs. ● Basic services such as delivery, installation and support must be bundled with ALL solutions, as per the Detail Specification. ● The standard 5-year SLA can be upgraded further at the client's discretion. ● Specialised or ad hoc services may be specified in the client RFP/RFQ, and must be fully catered for by the proposed solution. ● All required travelling and accommodation (S&T) must be included in the quoted total solution cost.
Design
Consultation
Supply and delivery
Installation and configuration
Integration
Commissioning
Data migration
Training and familiarisation
Optimisation
Operations
System management
On-site tech resource
Support and maintenance
End-of-life services
*Glossary/Acronyms
ACPI | Advanced Configuration and Power Interface
CPU | Central Processing Unit
EC | Erasure Code
ECC | Error Correcting Code
ESM | Enterprise System Management
IOPS | I/Os per second
IPv4 / IPv6 | Internet Protocol version
JBOD | Just a Bunch of Disks
MoA | Memorandum of Agreement
MTBF | Mean Time Before Failure: measured for entire system with all mandatory components
MTTR | Mean Time To Repair: measured with engineer on-site with spares in-hand
NAS | Network-Attached Storage
NIC | Network Interface Card
NVMe | Non-Volatile Memory Express
NVMEoF | NVMe over Fabric
PCI | Peripheral Component Interconnect
PCIe | PCI Express
RAID | Redundant Array of Inexpensive Disks
RAS | Reliability, Availability and Serviceability
RoCE | RDMA over Converged Ethernet
SAN | Storage Area Network
SAS | Serial Attached Storage
SATA | Serial AT Attached
SMTP | Simple Mail Transfer Protocol
SNMP | Simple Network Management Protocol
SSD | Solid State Drive
TTCO | Technology-based Total Cost of Ownership
USB | Universal Serial Bus
WORM | Write Once Read Many
Categories: | 8
Items: | 24
Date: | 2025-07-03 17:07

## BaseEval
Technology Certification: Base Evaluation Configurations
Servers & Storage
Note: This table defines the configurations per Item for TTCO calculations.
Item | Config
Srv1 | Standard components as specified + entry-level CPU, entry-level RAM, 2 entry-level SATA drives, Windows Server (latest version)
Srv2 | Standard components as specified + 2 entry-level CPUs, entry-level RAM, 2 entry-level SSDs (RAID 1), Windows Server (latest version)
Srv3 | Standard components as specified + 2 entry-level CPUs, entry-level RAM, 4 NVMe drives (RAID 1+0), redundant power and cooling, 2x 10GE NICs, enterprise Linux (latest version)
Srv4 | Standard components as specified + 4 entry-level CPUs, entry-level RAM, 2 NVMe drives (RAID 1), redundant power and cooling, 2x 10GE NICs, enterprise Linux (latest version)
Srv5 | Standard components as specified + 8 entry-level CPUs, entry-level RAM, 4 NVMe drives (RAID 5), redundant power and cooling, 4x 10GE NICs, enterprise Linux (latest version)
Srv_BlC | Standard components as specified + 2N PS + 2N cooling + 5 blade servers (each with 8 cores, 64GB RAM, 1x NVMe, Windows Server (latest version))
Srv_Bl1 | Blade server only - Standard components as specified + 2 entry-level CPUs, entry-level RAM, 2x NVMe drives, enterprise Linux (latest version)
Srv_Bl2 | Blade server only - Standard components as specified + 4 entry-level CPUs, entry-level RAM, 2x NVMe drives, enterprise Linux (latest version)
Stor0 | Standard components as specified + 10TB usable capacity (entry-level drives)
Stor1 | Standard components as specified + 20TB usable capacity (entry-level drives) and PCIe SAS RAID controller
Stor2 | Standard components as specified + 40TB usable capacity (entry-level drives) RAID 6 and PCIe SAS HBA
Stor3 | Standard components as specified + 80TB usable capacity (mid-level drives) RAID 6
Stor4 | Standard components as specified + redundant controllers, 100TB usable capacity (high-performance drives + 20% SSD) RAID 6, snapshot and cloning, 12-port fabric switch
Stor5 | Standard components as specified + 200TB usable capacity (high-performance drives + 30% SSD) RAID 6, snapshot, cloning and replication, 24-port fabric switch
Stor6 | Standard components as specified + snapshot, cloning and replication
DtD1 | Standard components as specified + 50TB usable capacity
DtD2 | Standard components as specified + 100TB usable capacity
DtD3 | Standard components as specified + 200TB usable capacity
Lib1 | Standard components as specified + 1 SAS drive, 8 slots
Lib2 | Standard components as specified + 2 SAS drives, 50 slots
Lib3 | Standard components as specified + 4 FC drives, 100 slots

## Srv1
SITA Certification: Servers & Storage |  |  | Technical specification
This form must be filled in and submitted in Excel format |  |  | Version 8.0 - TU8, 2025-07-03 DRAFT
Srv1: 1-socket server
Line # | Specification | Response / OEM price incl. VAT | Comment / Details / Model # / Mitigation
This is a DRAFT specification. Do not fill it in, just provide feedback or comments IN RED COLOUR.
Product brand name
Product name/model number
OEM or OEM representative
SECTION 1: TECHNICAL SPECIFICATION (Mandatory)
Note: | Section 1 specifies mandatory capabilities and components that must be supported and/or included with the offered solution (implemented and fully functional across all subsystems). Systems must be delivered with at least the minimum specified CPU, RAM and storage. Only the components in Par. B, Standard Components must be included in the Base Solution Price.
A. | Functional requirements
A.1 | 1-socket, multi-core, 64-bit tower/rack-mount system
A.2 | This specification is for a complete solution, provided by certified OEM partners, based on the stated client business requirement in the ad hoc RFP/RFQ. Except where specifically noted, solutions must cover all components up to OS and hypervisor (if required), system management and services. All other components, e.g. database or application software, are excluded from the scope
A.2a) | The specified mandatory service component, including the SLA for the entire specified period, must be quoted and paid up-front as part of the capital expenditure
A.3 | Solution must be optimally designed, sized and configured to suit the client's stated business requirement as defined in the request (RFP/RFQ)
A.4 | System-level support for at least 8 CPU cores and 16 execution threads
A.5 | Memory capacity: at least 32GB, upgradeable to 128GB
A.6 | Non-redundant power and cooling
A.7 | All required software, functionality and host access licences must be included in the total solution cost
A.8 | Warranty and support included in Solution Price: countrywide on-site with full coverage (parts and labour for entire solution, including upgrades and accessories) during office hours (7:30 - 17:00), with 4-hour acknowledgement and next business-day (Zone-dependent according to Conditions) repair for 5 years (60 months) from date of delivery. OEM partner will be responsible for providing on-site services
A.9 | Base Evaluation Configuration for cost and performance comparison: Standard components as specified + entry-level CPU, entry-level RAM, 2 entry-level SATA drives, Windows Server (latest version)
A.9a) | State details of proposed base eval config
B. | Standard Components (Included in Base Solution Price)
Note: | This section lists the components that must be included in the Base Solution Price. All other components are priced separately in Section 2.
B.1 | Fully functional solution as specified in Section 1, including hardware warranty, support SLA, standard power and interface cables, documentation, packaging and onsite delivery
B.2 | Storage controllers as specified
B.3 | Network interfaces as specified
B.4 | Power supply as specified
B.5 | Software included with system:
B.5a) | Software and access/connection licences for all required functionality
B.5b) | Installation and configuration tools
B.5c) | Diagnostic and management tools
B.5d) | Drivers for all subsystems for latest versions of operating systems as specified
B.5e) | System may be supplied without an OS if specifically requested by the client.
B.6 | Rack rails for rackmount configurations, OR keyboard and mouse for tower configurations
B.7 | Services included:
B.7a) | On-site installation and configuration
B.7b) | Training of client IT resources (1-2 hours)
C. | System Properties and Functionality
C.1 | 1-socket multi-core system with latest generation 64-bit AMD, Intel or equivalent server CPU
C.1a) | Complete 64-bit platform, including hardware, OS and applications
C.1b) | Board and chipset support for at least 4 CPU cores per socket
C.1c) | Support for simultaneous multi-threading, 2 threads per core
C.1d) | Hardware-assisted virtualisation technology (e.g. AMD-V or Intel VT)
C.1e) | Execute disable technology (e.g. NX or EDB)
C.1f) | Support for power-efficient operation
C.2 | State CPU architecture supported on main system board
C.3 | State Chipset manufacturer and model/version
C.4 | CPU configuration must be optimal for the stated user requirements in terms of sockets, cores, voltage, clock speed, etc.
C.5 | ACPI version 2.0
C.6 | High-level diagram of system architecture (showing interfaces and major components) must be included with submission
D. | Availability and Reliability
D.1 | Pre-failure warranty (component replaced under warranty on pre-failure warning) for CPU, RAM and drives preferred
D.2 | State MTBF (mean time before failure) for base eval config (power-on hours)
D.3 | State MTTR (mean time to repair) for base eval config (hours)
D.4 | OEM must ensure via its partners and channel that sufficient spare parts and support resources are available at all times to meet SLA duration and turnaround times. OEM must inform SITA if this obligation cannot be met
E. | Memory Subsystem
E.1 | Memory type: DDR-5
E.1a) | ECC memory preferred
E.2 | State maximum RAM supported (GB)
E.3 | Memory redundancy and reliability features:
E.3a) | Error correcting code (ECC)
E.4 | RAM configuration must be optimal for the stated user requirements in terms of channels/slots populated, module type, voltage, clock speed, etc.
F. | Bus and I/O Subsystem
F.1 | PCIe Gen 4.0
F.2 | Expansion slots (after Base options are installed):
F.2a) | State number of free PCI slots (state type of slots in Comments column)
F.3 | Integrated display adapter
F.4 | I/O connectivity:
F.4a) | USB 3.0 SuperSpeed
F.4b) | RS-232
F.4c) | Keyboard, video and mouse (KVM) ports
G. | Storage Subsystem
G.1 | Support for 6Gbps SATA
G.2 | 6Gbps RAID controller (chipset-based acceptable)
G.2a) | 12Gbps SAS RAID controller preferred
G.2b) | If mission-critical data is stored on the attached storage array, non-volatile cache must be included in the solution price
G.3 | Support for SATA, SAS, Nearline SAS and solid-state drives
G.4 | 2x internal drive bays
G.4a) | State number of internal drive bays
G.4b) | Hot-swap drive bays preferred
G.4c) | State drive form factors supported
G.5 | Removable media drive bays:
G.5a) | 1 x 5¼" (for optical drive) preferred
G.5b) | 1 x full-height 5¼" (for internal tape drive) preferred
G.5c) | State number of removable media drive bays
H. | Connectivity
H.1 | Bus-mastering, autosensing Gigabit Ethernet NIC
H.1a) | State NIC make and model number
H.1b) | State number of ports included as standard
I. | System Management
I.1 | Centralised remote management functionality, including discovery, configuration, monitoring and reporting/accounting preferred
I.1a) | System status, failure alerts, warnings, etc. via SNMP, SMTP or other mechanism preferred
I.1b) | Standards-based Web- and/or CLI remote management (i.e. HTML5 with support for standards-based browsers)
I.1c) | Agentless remote management preferred
I.2 | UEFI (Unified Extensible Firmware Interface)
I.3 | SMASH (Systems Management Architecture for Server Hardware) preferred
I.4 | IPMI (Intelligent Platform Management Interface) preferred
I.5 | Wake on LAN
I.6 | Selectable boot source, including network, SAN, virtual media, and other attached devices
I.7 | Remote monitoring and alerts:
I.7a) | Status and performance metrics preferred
I.7b) | Component failures preferred
I.7c) | System and CPU temperature preferred
I.7d) | Intrusion detection preferred
I.8 | Integration into standard ESM / server management frameworks (e.g. SNMP or REST API) preferred
I.9 | Support for out of band management preferred
I.10 | Security:
I.10a) | OEM must ensure that the device/solution is as secure as possible by continuously monitoring and making available fixes for vulnerabilities via firmware and software updates
I.10b) | Dual boot/setup-level passwords (Admin + User)
I.10c) | Password-protected remote management with multiple levels of access (e.g. Operator / Supervisor) preferred
I.10d) | Secure remote management link (i.e. SSH, HTTPS, SSL/TLS)
I.10e) | Secure/Network server boot (boots while system disables input devices and Power, Reset switches until password is entered) preferred
I.10f) | Disable option/password for input devices, USB and removable drives preferred
I.10g) | Support for Support for integrated crypto processor and key storage module (e.g. TPM)
I.10h) | Support for UEFI secure boot
I.10i) | Out-of-band management components (e.g. BMC) must be fully secured from OS-level and remote access
I.10j) | Support for lockable system chassis
I.11 | Firmware and software upgrades/updates will be made available free of charge for the entire SLA period
I.12 | Device drivers:
I.12a) | All drivers and software can be downloaded from a generally-available Web site
I.12b) | Drivers for previous versions of supported operating systems must be made available on request
I.13 | Documentation for complete system with configuration guidelines included with all delivered systems
I.14 | System model change lifecycle: at least 12 months from model introduction until replacement with new model
J. | System chassis and Environmental Characteristics
J.1 | Default form factor of system: tower or 19" rack-mountable
J.1a) | State chassis size in rack units (u)
J.1b) | Convertible between tower and rack form factors (with optional conversion kit) preferred
J.1c) | Small form-factor chassis are acceptable, and by virtue of the space savings, do not need to conform to minimum capacity, ports, slots and bays requirements
J.2 | Power and cooling characteristics:
J.2a) | Power supply: 220/230 VAC ±10%, 50 Hz with sufficient capacity to support maximum load as per required configuration
J.2b) | High-efficiency power supply (80% or higher)
J.2c) | 1.8m power cable with SA-standard, moulded 3-prong 15/16A UPS plug
J.2d) | State maximum power consumption (Watts) for base eval config
J.2e) | State idle power consumption (Watts) for base eval config
J.2f) | State maximum cooling requirements (BTU/hour) for base eval config
J.2g) | Support for ambient air temperature operation preferred
J.3 | Eco-friendly system design or eco certification (e.g. EPA Energy Star)
J.4 | State maximum acoustic noise level (dBA) for base eval config
K. | Certifications and Compatibility
Note: | Proof of all certifications, accreditations and compliance with standards will be required at evaluation. Full test reports do NOT need to be submitted, except on request
K.1 | OEM must certify and support all components installed in or bundled with system
K.2 | Operating system certifications:
K.2a) | Certification is required for the latest and latest-1 versions of every OS
K.2b) | Microsoft Windows Server (not required for non-X64 platforms)
K.2c) | Linux: at least 1 major enterprise distro (Specify distros that the system is certified for in Comments column)
K.2d) | Hypervisor support (e.g. VMWare, Hyper-V, XenServer, KVM) preferred
K.3 | Manufacturing certifications:
K.3a) | ISO 900x certification for design, system and component manufacturing, and assembly
K.3b) | ISO 1400x certification for environmental management
K.3c) | Reduction of Hazardous Substances (RoHS)
K.3d) | State country of manufacture
K.4 | Electrical safety and EMC certifications (international certification acceptable):
K.4a) | ISO/IEC 62368: General safety requirements
K.4b) | CISPR 32 / EN 55032: General EMC requirements
SECTION 2: PRICING SCHEDULE (OEM ceiling prices)
Note: | This Section contains mandatory pricing, including the system Base Price and components not included in the Base Price (see Section 1). All necessary cabling, drivers and mandatory accessories must be included in each component price. Value-added, non-mandatory components must comply with above specifications and be uniquely related to the offered system, with no conflicts or overlaps with other Items or Categories. These components are subject to SITA approval.
Note: | Pricing represents OEM ceiling prices only, and are SOLELY for use in an INDICATIVE TCO calculation. It is not a quote, will not be used for negotation, and will not be used in any tender.
L. | Base system and Derivatives
Note: | Derivatives must be from the same product model line, e.g. alternative form factor or size, additional performance or functionality, and must meet all mimimum specifications
L.1 | Base Price(s) for offered system/product and derivatives, including all components specified as standard in Section 1:
L.1a) | Base product _________________________________ | 0
L.1b) | Derivative 1 model name + description _____________ | 0
L.1c) | Derivative 2 model name + description _____________ | 0
L.1d) | Derivative 3 model name + description _____________ | 0
L.1e) | Derivative 4 model name + description _____________ | 0
L.1f) | Derivative 5 model name + description _____________ | 0
L.2 | Price for base evaluation configuration as specified above | 0
M. | Services
M.1 | Warranty/SLA upgrades (upliftment of standard support):
M.1a) | Guaranteed 4-hour fix/replace, countrywide, 9 hours x 5 days | 0
M.1b) | Guaranteed NBD fix/replace, countrywide, 24 hours x 7 days | 0
M.1c) | Guaranteed 4-hour fix/replace, countrywide, 24 hours x 7 days | 0
M.1d) | Additional SLA/service option ____________________ | 0
M.1e) | Additional SLA/service option ____________________ | 0
M.1f) | Additional SLA/service option ____________________ | 0
M.1g) | Additional SLA/service option ____________________ | 0
M.2 | Additional services:
M.2a) | Hourly rate for additional installation services (over and above base solution), e.g. software, drivers, AD integration | 0
M.2b) | Hourly rate for additional technical support (over and above standard support or maintenance) | 0
M.2c) | Additional professsional services such as training, consultation, integration, data/user migration, optimisation, operations (must be directly related to this specific Srv&Stor solution) | 0
N. | Additional components
N.1 | Processors:
N.1a) | CPU _______________________________________ | 0
N.1b) | CPU _______________________________________ | 0
N.1c) | CPU _______________________________________ | 0
N.1d) | CPU _______________________________________ | 0
N.1e) | CPU _______________________________________ | 0
N.1f) | CPU _______________________________________ | 0
N.1g) | CPU _______________________________________ | 0
N.1h) | CPU _______________________________________ | 0
N.2 | Memory (DIMM kits or single modules):
N.2a) | 16GB RAM | 0
N.2b) | 32GB RAM | 0
N.2c) | 64GB RAM | 0
N.2d) | Additional memory capacity _____________________ | 0
N.2e) | Additional memory capacity _____________________ | 0
N.2f) | Additional memory capacity _____________________ | 0
N.3 | Storage modules (rails, brackets or housings must be included):
N.3a) | Drive _______________________________________ | 0
N.3b) | Drive _______________________________________ | 0
N.3c) | Drive _______________________________________ | 0
N.3d) | Drive _______________________________________ | 0
N.3e) | Drive _______________________________________ | 0
N.3f) | Drive _______________________________________ | 0
N.3g) | Drive _______________________________________ | 0
N.3h) | Drive _______________________________________ | 0
N.4 | RAID controller cards:
N.4a) | PCIe RAID controller with on-board cache, supporting RAID levels 0, 1, 5, 6 and combinations | 0
N.4b) | Additional RAID controller _______________________ | 0
N.4c) | Additional component __________________________ | 0
N.4d) | Additional component __________________________ | 0
N.5 | Operating Systems (latest versions with all patches):
N.5a) | Windows Server ______________________________ | 0
N.5b) | Windows Server ______________________________ | 0
N.5c) | Linux server __________________________________ | 0
N.5d) | Linux server __________________________________ | 0
N.5e) | Other OS ____________________________________ | 0
N.5f) | Other OS ____________________________________ | 0
N.5g) | Other OS ____________________________________ | 0
N.5h) | Other OS ____________________________________ | 0
N.5i) | Other OS ____________________________________ | 0
N.6 | Infrastructure software (latest versions with all patches):
N.6a) | VMWare ____________________________________ | 0
N.6b) | Microsoft Hyper-V _____________________________ | 0
N.6c) | XenServer ___________________________________ | 0
N.6d) | KVM _______________________________________ | 0
N.6e) | Other software ________________________________ | 0
N.6f) | Other software ________________________________ | 0
N.6g) | Other software ________________________________ | 0
N.7 | Provisioning & management tools:
N.7a) | Server management option for off-line/out of band monitoring | 0
N.7b) | Other tools ___________________________________ | 0
N.7c) | Other tools ___________________________________ | 0
N.7d) | Other tools ___________________________________ | 0
N.8 | Displays:
N.8a) | LCD monitor | 0
N.8b) | Other display _________________________________ | 0
N.8c) | Other display _________________________________ | 0
N.8d) | Other display _________________________________ | 0
N.9 | Removable storage devices:
N.9a) | DVD-RW drive (USB) | 0
N.9b) | 16GB USB flash drive | 0
N.9c) | 32GB USB flash drive | 0
N.9d) | Other removable storage ________________________ | 0
N.9e) | Other removable storage ________________________ | 0
N.9f) | Other removable storage ________________________ | 0
N.9g) | Other removable storage ________________________ | 0
N.10 | Tape drives (preferably internal):
N.10a) | LTO tape drive | 0
N.10b) | Additional tape drive ___________________________ | 0
N.10c) | Additional tape drive ___________________________ | 0
N.10d) | Additional tape drive ___________________________ | 0
N.10e) | Additional tape drive ___________________________ | 0
N.11 | Tape media:
N.11a) | Tape cartridge ________________________________ | 0
N.11b) | Tape cartridge ________________________________ | 0
N.11c) | Tape cartridge ________________________________ | 0
N.11d) | Tape cartridge ________________________________ | 0
N.11e) | Tape cartridge ________________________________ | 0
N.11f) | Tape cartridge ________________________________ | 0
N.12 | Backup software: (please specify product details, version numbers, etc.)
N.12a) | Backup software ______________________________ | 0
N.12b) | Backup software ______________________________ | 0
N.12c) | Backup software ______________________________ | 0
N.12d) | Backup software ______________________________ | 0
N.13 | Additional bus-mastering autosense Gigabit Ethernet NIC | 0
N.14 | Rack components:
N.14a) | Rail kit or conversion kit for rack-mounting system | 0
N.14b) | Other rack component __________________________ | 0
N.14c) | Other rack component __________________________ | 0
N.14d) | Other rack component __________________________ | 0
N.14e) | Other rack component __________________________ | 0
N.15 | Other components (these components must add value to and be related to the Item as specified). All offered components are subject to SITA approval:
N.15a) | Additional component __________________________ | 0
N.15b) | Additional component __________________________ | 0
N.15c) | Additional component __________________________ | 0
N.15d) | Additional component __________________________ | 0
N.15e) | Additional component __________________________ | 0
N.15f) | Additional component __________________________ | 0
N.15g) | Additional component __________________________ | 0
N.15h) | Additional component __________________________ | 0
N.15i) | Additional component __________________________ | 0
N.15j) | Additional component __________________________ | 0
N.15k) | Additional component __________________________ | 0
N.15l) | Additional component __________________________ | 0
N.15m) | Additional component __________________________ | 0
N.15n) | Additional component __________________________ | 0
N.15o) | Additional component __________________________ | 0
N.15p) | Additional component __________________________ | 0
N.15q) | Additional component __________________________ | 0
N.15r) | Additional component __________________________ | 0
N.15s) | Additional component __________________________ | 0

## Srv2
SITA Certification: Servers & Storage |  |  | Technical specification
This form must be filled in and submitted in Excel format |  |  | Version 8.0 - TU8, 2025-07-03 DRAFT
Srv2: Basic 2-socket server
Line # | Specification | Response / OEM price incl. VAT | Comment / Details / Model # / Mitigation
This is a DRAFT specification. Do not fill it in, just provide feedback or comments IN RED COLOUR.
Product brand name
Product name/model number
OEM or OEM representative
SECTION 1: TECHNICAL SPECIFICATION (Mandatory)
Note: | Section 1 specifies mandatory capabilities and components that must be supported and/or included with the offered solution (implemented and fully functional across all subsystems). Systems must be delivered with at least the minimum specified CPU, RAM and storage. Only the components in Par. B, Standard Components must be included in the Base Solution Price.
A. | Functional requirements
A.1 | Basic 2-socket, multi-core, 64-bit tower/rack-mount system
A.1a) | Note: Hyperconverged and high-density (e.g. 4-in-1) rack systems may be certified as part of this category
A.2 | This specification is for a complete solution, provided by certified OEM partners, based on the stated client business requirement in the ad hoc RFP/RFQ. Except where specifically noted, solutions must cover all components up to OS and hypervisor (if required), system management and services. All other components, e.g. database or application software, are excluded from the scope
A.2a) | The specified mandatory service component, including the SLA for the entire specified period, must be quoted and paid up-front as part of the capital expenditure
A.3 | Solution must be optimally designed, sized and configured to suit the client's stated business requirement as defined in the request (RFP/RFQ)
A.4 | System-level support for at least 32 CPU cores and 64 execution threads
A.5 | Memory capacity: at least 64GB, upgradeable to 1TB
A.6 | Redundant power and cooling preferred
A.7 | All required software, functionality and host access licences must be included in the total solution cost
A.8 | Warranty and support included in Solution Price: countrywide on-site with full coverage (parts and labour for entire solution, including upgrades and accessories) during office hours (7:30 - 17:00), with 4-hour acknowledgement and next business-day (Zone-dependent according to Conditions) repair for 5 years (60 months) from date of delivery. OEM partner will be responsible for providing on-site services
A.9 | Base Evaluation Configuration for cost and performance comparison: Standard components as specified + 2 entry-level CPUs, entry-level RAM, 2 entry-level SSDs (RAID 1), Windows Server (latest version)
A.9a) | State details of proposed base eval config
B. | Standard Components (Included in Base Solution Price)
Note: | This section lists the components that must be included in the Base Solution Price. All other components are priced separately in Section 2.
B.1 | Fully functional solution as specified in Section 1, including hardware warranty, support SLA, standard power and interface cables, documentation, packaging and onsite delivery
B.2 | Storage controllers as specified
B.3 | Network interfaces as specified
B.4 | Power supply as specified
B.5 | Software included with system:
B.5a) | Software and access/connection licences for all required functionality
B.5b) | Installation and configuration tools
B.5c) | Diagnostic and management tools
B.5d) | Drivers for all subsystems for latest versions of operating systems as specified
B.5e) | System may be supplied without an OS if specifically requested by the client.
B.6 | Rack rails for rackmount configurations, OR keyboard and mouse for tower configurations
B.7 | Services included:
B.7a) | On-site installation and configuration
B.7b) | Training of client IT resources (1-2 hours)
C. | System Properties and Functionality
C.1 | 2-socket multi-core system with latest generation 64-bit AMD EPYC, Intel Xeon or equivalent CPUs
C.1a) | Complete 64-bit platform, including hardware, OS and applications
C.1b) | Board and chipset support for at least 4 CPU cores per socket
C.1c) | Support for simultaneous multi-threading, 2 threads per core
C.1d) | Hardware-assisted virtualisation technology (e.g. AMD-V or Intel VT)
C.1e) | Execute disable technology (e.g. NX or EDB)
C.1f) | Support for power-efficient operation
C.2 | The server will not be supplied with less than 1 CPU socket populated
C.3 | State CPU architecture supported on main system board
C.4 | State Chipset manufacturer and model/version
C.5 | CPU configuration must be optimal for the stated user requirements in terms of sockets, cores, voltage, clock speed, etc.
C.6 | ACPI version 2.0
C.7 | High-level diagram of system architecture (showing interfaces and major components) must be included with submission
D. | Availability and Reliability
D.1 | Pre-failure warranty (component replaced under warranty on pre-failure warning) for CPU, RAM and drives preferred
D.2 | State MTBF (mean time before failure) for base eval config (power-on hours)
D.3 | State MTTR (mean time to repair) for base eval config (hours)
D.4 | OEM must ensure via its partners and channel that sufficient spare parts and support resources are available at all times to meet SLA duration and turnaround times. OEM must inform SITA if this obligation cannot be met
D.5 | Power and cooling redundancy:
D.5a) | Redundant (n+1), hot-swappable power supplies preferred
D.5b) | Redundant (n+1), hot-swappable fans preferred
E. | Memory Subsystem
E.1 | Memory type: ECC DDR-5
E.2 | State maximum RAM supported (GB)
E.3 | Memory redundancy and reliability features:
E.3a) | Error correcting code (ECC)
E.4 | RAM configuration must be optimal for the stated user requirements in terms of channels/slots populated, module type, voltage, clock speed, etc.
F. | Bus and I/O Subsystem
F.1 | PCIe Gen 5.0
F.2 | Expansion slots (after Base options are installed):
F.2a) | State number of free PCI slots (state type of slots in Comments column)
F.3 | Integrated display adapter
F.4 | I/O connectivity:
F.4a) | USB 3.0 SuperSpeed
F.4b) | RS-232
F.4c) | Keyboard, video and mouse (KVM) ports
G. | Storage Subsystem
G.1 | Support for 6Gbps SATA
G.2 | Support for RAID controller supporting RAID levels 0, 1, 5, 6 and combinations
G.2a) | Support for non-volatile (e.g. battery-backed) controller cache preferred
G.2b) | If mission-critical data is stored on the attached storage array, non-volatile cache must be included in the solution price
G.3 | Support for SATA, SAS, Nearline SAS and solid-state drives
G.4 | 4x internal drive bays
G.4a) | State number of internal drive bays
G.4b) | Hot-swap drive bays preferred
G.4c) | State drive form factors supported
G.5 | Removable media drive bays:
G.5a) | 1 x 5¼" (for optical drive) preferred
G.5b) | 1 x full-height 5¼" (for internal tape drive) preferred
G.5c) | State number of removable media drive bays
H. | Connectivity
H.1 | Bus-mastering, autosensing Gigabit Ethernet NIC, 2 ports
H.1a) | Support for 10-Gigabit Ethernet preferred
H.1b) | State NIC make and model number
H.1c) | State number of ports included as standard
H.2 | NIC redundancy and performance features:
H.2a) | Port bonding or adapter teaming preferred
H.2b) | Load balancing between multiple ports preferred
H.2c) | Failover between multiple ports preferred
H.2d) | Support for network protocol offload (e.g. TOE / IOAT)
I. | System Management
I.1 | Centralised remote management functionality, including discovery, configuration, monitoring and reporting/accounting
I.1a) | System status, failure alerts, warnings, etc. via SNMP, SMTP or other mechanism
I.1b) | Standards-based Web- and/or CLI remote management (i.e. HTML5 with support for standards-based browsers)
I.1c) | Agentless remote management preferred
I.2 | UEFI (Unified Extensible Firmware Interface)
I.3 | SMASH (Systems Management Architecture for Server Hardware)
I.4 | IPMI (Intelligent Platform Management Interface)
I.4a) | Dedicated Ethernet interface for remote management preferred
I.5 | Wake on LAN
I.6 | Selectable boot source, including network, SAN, virtual media, and other attached devices
I.7 | Remote monitoring and alerts:
I.7a) | Status and performance metrics
I.7b) | Component failures
I.7c) | System and CPU temperature
I.7d) | Intrusion detection preferred
I.8 | Integration into standard ESM / server management frameworks (e.g. SNMP or REST API) preferred
I.9 | Support for out of band management preferred
I.10 | Security:
I.10a) | OEM must ensure that the device/solution is as secure as possible by continuously monitoring and making available fixes for vulnerabilities via firmware and software updates
I.10b) | Dual boot/setup-level passwords (Admin + User)
I.10c) | Password-protected remote management with multiple levels of access (e.g. Operator / Supervisor)
I.10d) | Secure remote management link (i.e. SSH, HTTPS, SSL/TLS)
I.10e) | Secure/Network server boot (boots while system disables input devices and Power, Reset switches until password is entered) preferred
I.10f) | Disable option/password for input devices, USB and removable drives preferred
I.10g) | Support for integrated crypto processor and key storage module (e.g. TPM)
I.10h) | Support for UEFI secure boot
I.10i) | Out-of-band management components (e.g. BMC) must be fully secured from OS-level and remote access
I.10j) | Support for lockable system chassis
I.11 | Firmware and software upgrades/updates will be made available free of charge for the entire SLA period
I.12 | Device drivers:
I.12a) | All drivers and software can be downloaded from a generally-available Web site
I.12b) | Drivers for previous versions of supported operating systems must be made available on request
I.13 | Documentation for complete system with configuration guidelines included with all delivered systems
I.14 | System model change lifecycle: at least 12 months from model introduction until replacement with new model
J. | System chassis and Environmental Characteristics
J.1 | Default form factor of system: tower or 19" rack-mountable
J.1a) | State chassis size in rack units (u)
J.1b) | Convertible between tower and rack form factors (with optional conversion kit) preferred
J.1c) | Small form-factor chassis are acceptable, and by virtue of the space savings, do not need to conform to minimum capacity, ports, slots and bays requirements
J.2 | Power and cooling characteristics:
J.2a) | Power supply: 220/230 VAC ±10%, 50 Hz with sufficient capacity to support maximum load as per required configuration
J.2b) | High-efficiency power supply (80% or higher)
J.2c) | 1.8m power cable with SA-standard, moulded 3-prong 15/16A UPS plug
J.2d) | State maximum power consumption (Watts) for base eval config
J.2e) | State idle power consumption (Watts) for base eval config
J.2f) | State maximum cooling requirements (BTU/hour) for base eval config
J.2g) | Support for ambient air temperature operation preferred
J.3 | Eco-friendly system design or eco certification (e.g. EPA Energy Star)
J.4 | State maximum acoustic noise level (dBA) for base eval config
K. | Certifications and Compatibility
Note: | Proof of all certifications, accreditations and compliance with standards will be required at evaluation. Full test reports do NOT need to be submitted, except on request
K.1 | OEM must certify and support all components installed in or bundled with system
K.2 | Operating system certifications:
K.2a) | Certification is required for the latest and latest-1 versions of every OS
K.2b) | Microsoft Windows Server (not required for non-X64 platforms)
K.2c) | Linux: at least 1 major enterprise distro (Specify distros that the system is certified for in Comments column)
K.2d) | Solaris, BSD or other Unix preferred
K.2e) | Hypervisor support (e.g. VMWare, Hyper-V, XenServer, KVM)
K.3 | Manufacturing certifications:
K.3a) | ISO 900x certification for design, system and component manufacturing, and assembly
K.3b) | ISO 1400x certification for environmental management
K.3c) | Reduction of Hazardous Substances (RoHS)
K.3d) | State country of manufacture
K.4 | Electrical safety and EMC certifications (international certification acceptable):
K.4a) | ISO/IEC 62368: General safety requirements
K.4b) | CISPR 32 / EN 55032: General EMC requirements
SECTION 2: PRICING SCHEDULE (OEM ceiling prices)
Note: | This Section contains mandatory pricing, including the system Base Price and components not included in the Base Price (see Section 1). All necessary cabling, drivers and mandatory accessories must be included in each component price. Value-added, non-mandatory components must comply with above specifications and be uniquely related to the offered system, with no conflicts or overlaps with other Items or Categories. These components are subject to SITA approval.
Note: | Pricing represents OEM ceiling prices only, and are SOLELY for use in an INDICATIVE TCO calculation. It is not a quote, will not be used for negotation, and will not be used in any tender.
L. | Base system and Derivatives
Note: | Derivatives must be from the same product model line, e.g. alternative form factor or size, additional performance or functionality, and must meet all mimimum specifications
L.1 | Base Price(s) for offered system/product and derivatives, including all components specified as standard in Section 1:
L.1a) | Base product _________________________________ | 0
L.1b) | Derivative 1 model name + description _____________ | 0
L.1c) | Derivative 2 model name + description _____________ | 0
L.1d) | Derivative 3 model name + description _____________ | 0
L.1e) | Derivative 4 model name + description _____________ | 0
L.1f) | Derivative 5 model name + description _____________ | 0
L.2 | Price for base evaluation configuration as specified above | 0
M. | Services
M.1 | Warranty/SLA upgrades (upliftment of standard support):
M.1a) | Guaranteed 4-hour fix/replace, countrywide, 9 hours x 5 days | 0
M.1b) | Guaranteed NBD fix/replace, countrywide, 24 hours x 7 days | 0
M.1c) | Guaranteed 4-hour fix/replace, countrywide, 24 hours x 7 days | 0
M.1d) | Additional SLA/service option ____________________ | 0
M.1e) | Additional SLA/service option ____________________ | 0
M.1f) | Additional SLA/service option ____________________ | 0
M.1g) | Additional SLA/service option ____________________ | 0
M.2 | Additional services:
M.2a) | Hourly rate for additional installation services (over and above base solution), e.g. software, drivers, AD integration | 0
M.2b) | Hourly rate for additional technical support (over and above standard support or maintenance) | 0
M.2c) | Additional professsional services such as training, consultation, integration, data/user migration, optimisation, operations (must be directly related to this specific Srv&Stor solution) | 0
N. | Additional components
N.1 | Processors:
N.1a) | CPU _______________________________________ | 0
N.1b) | CPU _______________________________________ | 0
N.1c) | CPU _______________________________________ | 0
N.1d) | CPU _______________________________________ | 0
N.1e) | CPU _______________________________________ | 0
N.1f) | CPU _______________________________________ | 0
N.1g) | CPU _______________________________________ | 0
N.1h) | CPU _______________________________________ | 0
N.2 | Memory (DIMM kits or single modules):
N.2a) | 16GB RAM | 0
N.2b) | 32GB RAM | 0
N.2c) | 64GB RAM | 0
N.2d) | Additional memory capacity _____________________ | 0
N.2e) | Additional memory capacity _____________________ | 0
N.2f) | Additional memory capacity _____________________ | 0
N.2g) | Additional memory capacity _____________________ | 0
N.2h) | Additional memory capacity _____________________ | 0
N.3 | Storage modules (rails, brackets or housings must be included):
N.3a) | Drive _______________________________________ | 0
N.3b) | Drive _______________________________________ | 0
N.3c) | Drive _______________________________________ | 0
N.3d) | Drive _______________________________________ | 0
N.3e) | Drive _______________________________________ | 0
N.3f) | Drive _______________________________________ | 0
N.3g) | Drive _______________________________________ | 0
N.3h) | Drive _______________________________________ | 0
N.3i) | Drive _______________________________________ | 0
N.3j) | Drive _______________________________________ | 0
N.4 | RAID controller cards:
N.4a) | PCIe RAID controller with on-board cache, supporting RAID levels 0, 1, 5 and combinations | 0
N.4b) | PCIe RAID controller with on-board non-volatile (e.g. battery-backed) cache, supporting RAID levels 0, 1, 5, 6 and combinations | 0
N.4c) | Backup power unit for RAID controller cache | 0
N.4d) | Additional RAID controller _______________________ | 0
N.4e) | Additional RAID controller _______________________ | 0
N.4f) | Additional component __________________________ | 0
N.4g) | Additional component __________________________ | 0
N.5 | Operating Systems (latest versions with all patches):
N.5a) | Windows Server ______________________________ | 0
N.5b) | Windows Server ______________________________ | 0
N.5c) | Linux server __________________________________ | 0
N.5d) | Linux server __________________________________ | 0
N.5e) | Other OS ____________________________________ | 0
N.5f) | Other OS ____________________________________ | 0
N.5g) | Other OS ____________________________________ | 0
N.5h) | Other OS ____________________________________ | 0
N.5i) | Other OS ____________________________________ | 0
N.6 | Infrastructure software (latest versions with all patches):
N.6a) | VMWare ____________________________________ | 0
N.6b) | Microsoft Hyper-V _____________________________ | 0
N.6c) | XenServer ___________________________________ | 0
N.6d) | KVM _______________________________________ | 0
N.6e) | Other software ________________________________ | 0
N.6f) | Other software ________________________________ | 0
N.6g) | Other software ________________________________ | 0
N.6h) | Other software ________________________________ | 0
N.6i) | Other software ________________________________ | 0
N.7 | Provisioning & management tools:
N.7a) | Server management option for off-line/out of band monitoring | 0
N.7b) | Other tools ___________________________________ | 0
N.7c) | Other tools ___________________________________ | 0
N.7d) | Other tools ___________________________________ | 0
N.7e) | Other tools ___________________________________ | 0
N.8 | Displays:
N.8a) | LCD monitor | 0
N.8b) | Other display _________________________________ | 0
N.8c) | Other display _________________________________ | 0
N.8d) | Other display _________________________________ | 0
N.9 | Removable storage devices:
N.9a) | DVD-RW drive (USB) | 0
N.9b) | 16GB USB flash drive | 0
N.9c) | 32GB USB flash drive | 0
N.9d) | 16GB SDHC card | 0
N.9e) | 32GB SDHC card | 0
N.9f) | Other removable storage ________________________ | 0
N.9g) | Other removable storage ________________________ | 0
N.9h) | Other removable storage ________________________ | 0
N.9i) | Other removable storage ________________________ | 0
N.10 | Tape drives (preferably internal):
N.10a) | LTO tape drive | 0
N.10b) | Additional tape drive ___________________________ | 0
N.10c) | Additional tape drive ___________________________ | 0
N.10d) | Additional tape drive ___________________________ | 0
N.10e) | Additional tape drive ___________________________ | 0
N.11 | Tape media:
N.11a) | Tape cartridge ________________________________ | 0
N.11b) | Tape cartridge ________________________________ | 0
N.11c) | Tape cartridge ________________________________ | 0
N.11d) | Tape cartridge ________________________________ | 0
N.11e) | Tape cartridge ________________________________ | 0
N.11f) | Tape cartridge ________________________________ | 0
N.12 | Backup software: (please specify product details, version numbers, etc.)
N.12a) | Backup software ______________________________ | 0
N.12b) | Backup software ______________________________ | 0
N.12c) | Backup software ______________________________ | 0
N.12d) | Backup software ______________________________ | 0
N.13 | Additional network cards:
N.13a) | Additional NIC ________________________________ | 0
N.13b) | Additional NIC ________________________________ | 0
N.13c) | Additional NIC ________________________________ | 0
N.13d) | Additional NIC ________________________________ | 0
N.14 | Rack components:
N.15 | Rail kit or conversion kit for rack-mounting system | 0
N.15a) | Rack/Tower conversion kit (if applicable) | 0
N.15b) | Other rack component __________________________ | 0
N.15c) | Other rack component __________________________ | 0
N.15d) | Other rack component __________________________ | 0
N.15e) | Other rack component __________________________ | 0
N.16 | Replaceable redundant components:
N.16a) | Power supply module | 0
N.16b) | Fan module | 0
N.17 | Keyboard and mouse | 0
N.18 | Other components (these components must add value to and be related to the Item as specified). All offered components are subject to SITA approval:
N.18a) | Additional component __________________________ | 0
N.18b) | Additional component __________________________ | 0
N.18c) | Additional component __________________________ | 0
N.18d) | Additional component __________________________ | 0
N.18e) | Additional component __________________________ | 0
N.18f) | Additional component __________________________ | 0
N.18g) | Additional component __________________________ | 0
N.18h) | Additional component __________________________ | 0
N.18i) | Additional component __________________________ | 0
N.18j) | Additional component __________________________ | 0
N.18k) | Additional component __________________________ | 0
N.18l) | Additional component __________________________ | 0
N.18m) | Additional component __________________________ | 0
N.18n) | Additional component __________________________ | 0
N.18o) | Additional component __________________________ | 0
N.18p) | Additional component __________________________ | 0
N.18q) | Additional component __________________________ | 0
N.18r) | Additional component __________________________ | 0
N.18s) | Additional component __________________________ | 0

## Srv3
SITA Certification: Servers & Storage |  |  | Technical specification
This form must be filled in and submitted in Excel format |  |  | Version 8.0 - TU8, 2025-07-03 DRAFT
Srv3: Advanced 2-socket server
Line # | Specification | Response / OEM price incl. VAT | Comment / Details / Model # / Mitigation
This is a DRAFT specification. Do not fill it in, just provide feedback or comments IN RED COLOUR.
Product brand name
Product name/model number
OEM or OEM representative
SECTION 1: TECHNICAL SPECIFICATION (Mandatory)
Note: | Section 1 specifies mandatory capabilities and components that must be supported and/or included with the offered solution (implemented and fully functional across all subsystems). Systems must be delivered with at least the minimum specified CPU, RAM and storage. Only the components in Par. B, Standard Components must be included in the Base Solution Price.
A. | Functional requirements
A.1 | Advanced 2-socket, multi-core, 64-bit rack-mount system with redundant storage, power and cooling
A.1a) | Note: Hyperconverged and high-density (e.g. 4-in-1) rack systems may be certified as part of this category
A.2 | This specification is for a complete solution, provided by certified OEM partners, based on the stated client business requirement in the ad hoc RFP/RFQ. Except where specifically noted, solutions must cover all components up to OS and hypervisor (if required), system management and services. All other components, e.g. database or application software, are excluded from the scope
A.2a) | The specified mandatory service component, including the SLA for the entire specified period, must be quoted and paid up-front as part of the capital expenditure
A.3 | Solution must be optimally designed, sized and configured to suit the client's stated business requirement as defined in the request (RFP/RFQ)
A.3a) | To ensure solution design in line with OEM standards, suppliers must provide the output of the OEM's "system builder" tool for the required solution as part of any RFQ response
A.4 | System-level support for at least 64 CPU cores and 128 execution threads
A.5 | Memory capacity: at least 128GB, upgradeable to 2TB
A.6 | Fully redundant (N+1) power and cooling, with hot-swap PSU and fan modules
A.7 | All required software, functionality and host access licences must be included in the total solution cost
A.8 | Warranty and support included in Solution Price: countrywide on-site with full coverage (parts and labour for entire solution, including upgrades and accessories) during office hours (7:30 - 17:00), with 4-hour acknowledgement and next business-day (Zone-dependent according to Conditions) repair for 5 years (60 months) from date of delivery. OEM partner will be responsible for providing on-site services
A.9 | Base Evaluation Configuration for cost and performance comparison: Standard components as specified + 2 entry-level CPUs, entry-level RAM, 4 NVMe drives (RAID 1+0), redundant power and cooling, 2x 10GE NICs, enterprise Linux (latest version)
A.9a) | State details of proposed base eval config
B. | Standard Components (Included in Base Solution Price)
Note: | This section lists the components that must be included in the Base Solution Price. All other components are priced separately in Section 2.
B.1 | Fully functional solution as specified in Section 1, including hardware warranty, support SLA, standard power and interface cables, documentation, packaging and onsite delivery
B.2 | Storage controllers as specified
B.3 | Network interfaces as specified
B.4 | Power supply as specified
B.5 | Software included with system:
B.5a) | Software and access/connection licences for all required functionality
B.5b) | Installation and configuration tools
B.5c) | Diagnostic and management tools
B.5d) | Drivers for all subsystems for latest versions of operating systems as specified
B.5e) | System may be supplied without an OS if specifically requested by the client.
B.6 | Rack rails for rackmount configurations, OR keyboard and mouse for tower configurations
B.7 | Services included:
B.7a) | On-site installation and configuration
B.7b) | Training of client IT resources (1-2 hours)
C. | System Properties and Functionality
C.1 | 2-socket multi-core system with latest generation 64-bit AMD EPYC, Intel Xeon or equivalent CPUs
C.1a) | Complete 64-bit platform, including hardware, OS and applications
C.1b) | Board and chipset support for at least 8 CPU cores per socket
C.1c) | Support for simultaneous multi-threading, 2 threads per core
C.1d) | Hardware-assisted virtualisation technology (e.g. AMD-V or Intel VT)
C.1e) | Execute disable technology (e.g. NX or EDB)
C.1f) | Support for power-efficient operation
C.2 | The server will not be supplied with less than 1 CPU socket populated
C.3 | State CPU architecture supported on main system board
C.4 | State Chipset manufacturer and model/version
C.5 | CPU configuration must be optimal for the stated user requirements in terms of sockets, cores, voltage, clock speed, etc.
C.6 | ACPI version 2.0
C.7 | High-level diagram of system architecture (showing interfaces and major components) must be included with submission
D. | Availability and Reliability
D.1 | Pre-failure warranty (component replaced under warranty on pre-failure warning) for CPU, RAM and drives
D.2 | State MTBF (mean time before failure) for base eval config (power-on hours)
D.3 | State MTTR (mean time to repair) for base eval config (hours)
D.4 | OEM must ensure via its partners and channel that sufficient spare parts and support resources are available at all times to meet SLA duration and turnaround times. OEM must inform SITA if this obligation cannot be met
D.5 | Power and cooling redundancy:
D.5a) | Redundant (n+1), hot-swappable power supplies
D.5b) | Redundant (n+1), hot-swappable fans
E. | Memory Subsystem
E.1 | Memory type: ECC DDR-5
E.2 | State maximum RAM supported (TB)
E.3 | Memory redundancy and reliability features:
E.3a) | Error correcting code (ECC)
E.3b) | Advanced ECC capability preferred
E.3c) | Support for memory module redundancy preferred
E.4 | RAM configuration must be optimal for the stated user requirements in terms of channels/slots populated, module type, voltage, clock speed, etc.
F. | Bus and I/O Subsystem
F.1 | PCIe Gen 5.0
F.1a) | Support for high-bandwidth add-in cards such as AI and crypto accelerators
F.2 | Expansion slots (after Base options are installed):
F.2a) | State number of free PCI slots (state type of slots in Comments column)
F.3 | Integrated display adapter
F.4 | I/O connectivity:
F.4a) | USB 3.0 SuperSpeed
F.4b) | RS-232
F.4c) | Keyboard, video and mouse (KVM) ports
G. | Storage Subsystem
G.1 | Support for RAID controller supporting RAID levels 0, 1, 5, 6 and combinations
G.1a) | Support for non-volatile (e.g. battery-backed) controller cache
G.1b) | If mission-critical data is stored on the attached storage array, non-volatile cache must be included in the solution price
G.2 | Support for SAS, Nearline SAS and solid-state drives
G.2a) | Support for NVMe solid-state drives
G.3 | Support for hot-swap drives in server chassis
G.3a) | State number of hot-swap drive bays
G.3b) | State drive form factors supported
G.4 | Removable media drive bays:
G.4a) | 1 x 5¼" (for optical drive) preferred
G.4b) | 1 x full-height 5¼" (for internal tape drive) preferred
G.4c) | State number of removable media drive bays
H. | Connectivity
H.1 | Bus-mastering, autosensing Gigabit Ethernet NIC, 2 ports
H.1a) | 10-Gigabit Ethernet included in Base Price preferred
H.1b) | Support for 10-Gigabit Ethernet
H.1c) | Support for 25- and 40-Gigabit Ethernet preferred
H.1d) | State NIC make and model number
H.1e) | State number of ports included as standard
H.2 | NIC redundancy and performance features:
H.2a) | Port bonding or adapter teaming
H.2b) | Load balancing between multiple ports
H.2c) | Failover between multiple ports
H.2d) | Support for network protocol offload (e.g. TOE / IOAT)
H.3 | Network switches or other network devices bundled in the solution must be certified separately via the Networking Domain
I. | System Management
I.1 | Centralised remote management functionality, including discovery, configuration, monitoring and reporting/accounting
I.1a) | System status, failure alerts, warnings, etc. via SNMP, SMTP or other mechanism
I.1b) | Standards-based Web- and/or CLI remote management (i.e. HTML5 with support for standards-based browsers)
I.1c) | Agentless remote management
I.2 | UEFI (Unified Extensible Firmware Interface)
I.3 | SMASH (Systems Management Architecture for Server Hardware)
I.4 | IPMI (Intelligent Platform Management Interface)
I.4a) | Dedicated Ethernet interface for remote management preferred
I.5 | Wake on LAN
I.6 | Selectable boot source, including network, SAN, virtual media, and other attached devices
I.7 | Remote monitoring and alerts:
I.7a) | Status and performance metrics
I.7b) | Component failures
I.7c) | System and CPU temperature
I.7d) | Intrusion detection preferred
I.8 | Integration into standard ESM / server management frameworks (e.g. SNMP or REST API)
I.9 | Support for out of band management
I.10 | Security:
I.10a) | OEM must ensure that the device/solution is as secure as possible by continuously monitoring and making available fixes for vulnerabilities via firmware and software updates
I.10b) | Dual boot/setup-level passwords (Admin + User)
I.10c) | Password-protected remote management with multiple levels of access (e.g. Operator / Supervisor)
I.10d) | Secure remote management link (i.e. SSH, HTTPS, SSL/TLS)
I.10e) | Secure/Network server boot (boots while system disables input devices and Power, Reset switches until password is entered) preferred
I.10f) | Disable option/password for input devices, USB and removable drives preferred
I.10g) | Support for integrated crypto processor and key storage module (e.g. TPM)
I.10h) | Support for UEFI secure boot
I.10i) | Out-of-band management components (e.g. BMC) must be fully secured from OS-level and remote access
I.10j) | Security certification: ISO 15408 Common Criteria EAL 2 preferred
I.10k) | Silicon root of trust preferred
I.10l) | Digitally signed firmware updates preferred
I.10m) | Support for lockable system chassis
I.11 | Firmware and software upgrades/updates will be made available free of charge for the entire SLA period
I.12 | Device drivers:
I.12a) | All drivers and software can be downloaded from a generally-available Web site
I.12b) | Drivers for previous versions of supported operating systems must be made available on request
I.13 | Documentation for complete system with configuration guidelines included with all delivered systems
I.14 | System model change lifecycle: at least 12 months from model introduction until replacement with new model
J. | System chassis and Environmental Characteristics
J.1 | Default form factor of system: 19" rack-mountable
J.1a) | State chassis size in rack units (u)
J.1b) | Convertible between tower and rack form factors (with optional conversion kit) preferred
J.2 | Power and cooling characteristics:
J.2a) | Power supply: 220/230 VAC ±10%, 50 Hz with sufficient capacity to support maximum load as per required configuration
J.2b) | High-efficiency power supply (90% or higher)
J.2c) | 1.8m power cable with SA-standard, moulded 3-prong 15/16A UPS plug
J.2d) | State maximum power consumption (Watts) for base eval config
J.2e) | State idle power consumption (Watts) for base eval config
J.2f) | State maximum cooling requirements (BTU/hour) for base eval config
J.2g) | Support for ambient air temperature operation preferred
J.3 | Eco-friendly system design or eco certification (e.g. EPA Energy Star)
K. | Certifications and Compatibility
Note: | Proof of all certifications, accreditations and compliance with standards will be required at evaluation. Full test reports do NOT need to be submitted, except on request
K.1 | OEM must certify and support all components installed in or bundled with system
K.2 | Operating system certifications:
K.2a) | Certification is required for the latest and latest-1 versions of every OS
K.2b) | Microsoft Windows Server (not required for non-X64 platforms)
K.2c) | Linux: at least 1 major enterprise distro (Specify distros that the system is certified for in Comments column)
K.2d) | Solaris, BSD or other Unix preferred
K.3 | Hypervisor certifications (or full support from OEM):
K.3a) | VMWare
K.3b) | Hyper-V
K.3c) | KVM
K.3d) | XenServer
K.3e) | Other hypervisor(s) ____________________________
K.4 | Manufacturing certifications:
K.4a) | ISO 900x certification for design, system and component manufacturing, and assembly
K.4b) | ISO 1400x certification for environmental management
K.4c) | Reduction of Hazardous Substances (RoHS)
K.4d) | State country of manufacture
K.5 | Electrical safety and EMC certifications (international certification acceptable):
K.5a) | ISO/IEC 62368: General safety requirements
K.5b) | CISPR 32 / EN 55032: General EMC requirements
SECTION 2: PRICING SCHEDULE (OEM ceiling prices)
Note: | This Section contains mandatory pricing, including the system Base Price and components not included in the Base Price (see Section 1). All necessary cabling, drivers and mandatory accessories must be included in each component price. Value-added, non-mandatory components must comply with above specifications and be uniquely related to the offered system, with no conflicts or overlaps with other Items or Categories. These components are subject to SITA approval.
Note: | Pricing represents OEM ceiling prices only, and are SOLELY for use in an INDICATIVE TCO calculation. It is not a quote, will not be used for negotation, and will not be used in any tender.
L. | Base system and Derivatives
Note: | Derivatives must be from the same product model line, e.g. alternative form factor or size, additional performance or functionality, and must meet all mimimum specifications
L.1 | Base Price(s) for offered system/product and derivatives, including all components specified as standard in Section 1:
L.1a) | Base product _________________________________ | 0
L.1b) | Derivative 1 model name + description _____________ | 0
L.1c) | Derivative 2 model name + description _____________ | 0
L.1d) | Derivative 3 model name + description _____________ | 0
L.1e) | Derivative 4 model name + description _____________ | 0
L.1f) | Derivative 5 model name + description _____________ | 0
L.2 | Price for base evaluation configuration as specified above | 0
M. | Services
M.1 | Warranty/SLA upgrades (upliftment of standard support):
M.1a) | Guaranteed 4-hour fix/replace, countrywide, 9 hours x 5 days | 0
M.1b) | Guaranteed NBD fix/replace, countrywide, 24 hours x 7 days | 0
M.1c) | Guaranteed 4-hour fix/replace, countrywide, 24 hours x 7 days | 0
M.1d) | Additional SLA/service option ____________________ | 0
M.1e) | Additional SLA/service option ____________________ | 0
M.1f) | Additional SLA/service option ____________________ | 0
M.1g) | Additional SLA/service option ____________________ | 0
M.2 | Additional services:
M.2a) | Hourly rate for additional installation services (over and above base solution), e.g. software, drivers, AD integration | 0
M.2b) | Hourly rate for additional technical support (over and above standard support or maintenance) | 0
M.2c) | Additional professsional services such as training, consultation, integration, data/user migration, optimisation, operations (must be directly related to this specific Srv&Stor solution) | 0
N. | Additional components
N.1 | Processors:
N.1a) | CPU _______________________________________ | 0
N.1b) | CPU _______________________________________ | 0
N.1c) | CPU _______________________________________ | 0
N.1d) | CPU _______________________________________ | 0
N.1e) | CPU _______________________________________ | 0
N.1f) | CPU _______________________________________ | 0
N.1g) | CPU _______________________________________ | 0
N.1h) | CPU _______________________________________ | 0
N.2 | Memory (DIMM kits or single modules):
N.2a) | 16GB RAM | 0
N.2b) | 32GB RAM | 0
N.2c) | 64GB RAM | 0
N.2d) | 128GB RAM | 0
N.2e) | Additional memory capacity _____________________ | 0
N.2f) | Additional memory capacity _____________________ | 0
N.2g) | Additional memory capacity _____________________ | 0
N.2h) | Additional memory capacity _____________________ | 0
N.2i) | Additional memory capacity _____________________ | 0
N.2j) | Additional memory capacity _____________________ | 0
N.2k) | Additional memory capacity _____________________ | 0
N.2l) | Additional memory capacity _____________________ | 0
N.2m) | Additional memory capacity _____________________ | 0
N.3 | Storage modules (rails, brackets or housings must be included):
N.3a) | Drive _______________________________________ | 0
N.3b) | Drive _______________________________________ | 0
N.3c) | Drive _______________________________________ | 0
N.3d) | Drive _______________________________________ | 0
N.3e) | Drive _______________________________________ | 0
N.3f) | Drive _______________________________________ | 0
N.3g) | Drive _______________________________________ | 0
N.3h) | Drive _______________________________________ | 0
N.3i) | Drive _______________________________________ | 0
N.3j) | Drive _______________________________________ | 0
N.3k) | Drive _______________________________________ | 0
N.3l) | Drive _______________________________________ | 0
N.4 | RAID controller cards:
N.4a) | PCIe RAID controller with on-board cache, supporting RAID levels 0, 1, 5 and combinations | 0
N.4b) | PCIe RAID controller with on-board non-volatile (e.g. battery-backed) cache, supporting RAID levels 0, 1, 5, 6 and combinations | 0
N.4c) | Backup power unit for RAID controller cache | 0
N.4d) | Additional RAID controller _______________________ | 0
N.4e) | Additional RAID controller _______________________ | 0
N.4f) | Additional component __________________________ | 0
N.4g) | Additional component __________________________ | 0
N.4h) | Additional component __________________________ | 0
N.4i) | Additional component __________________________ | 0
N.5 | Operating Systems (latest versions with all patches):
N.5a) | Windows Server ______________________________ | 0
N.5b) | Windows Server ______________________________ | 0
N.5c) | Linux _______________________________________ | 0
N.5d) | Linux server __________________________________ | 0
N.5e) | Other OS ____________________________________ | 0
N.5f) | Other OS ____________________________________ | 0
N.5g) | Other OS ____________________________________ | 0
N.5h) | Other OS ____________________________________ | 0
N.5i) | Other OS ____________________________________ | 0
N.6 | Infrastructure software (latest versions with all patches):
N.6a) | VMWare ____________________________________ | 0
N.6b) | Microsoft Hyper-V _____________________________ | 0
N.6c) | XenServer ___________________________________ | 0
N.6d) | KVM _______________________________________ | 0
N.6e) | Other software ________________________________ | 0
N.6f) | Other software ________________________________ | 0
N.6g) | Other software ________________________________ | 0
N.6h) | Other software ________________________________ | 0
N.6i) | Other software ________________________________ | 0
N.6j) | Other software ________________________________ | 0
N.6k) | Other software ________________________________ | 0
N.7 | Provisioning & management tools:
N.7a) | Server management option for off-line/out of band monitoring | 0
N.7b) | Other tools ___________________________________ | 0
N.7c) | Other tools ___________________________________ | 0
N.7d) | Other tools ___________________________________ | 0
N.7e) | Other tools ___________________________________ | 0
N.7f) | Other tools ___________________________________ | 0
N.7g) | Other tools ___________________________________ | 0
N.7h) | Other tools ___________________________________ | 0
N.7i) | Other tools ___________________________________ | 0
N.7j) | Other tools ___________________________________ | 0
N.8 | Displays:
N.8a) | LCD monitor | 0
N.8b) | Other display _________________________________ | 0
N.8c) | Other display _________________________________ | 0
N.8d) | Other display _________________________________ | 0
N.9 | Removable storage devices:
N.9a) | DVD-RW drive (USB) | 0
N.9b) | 16GB USB flash drive | 0
N.9c) | 32GB USB flash drive | 0
N.9d) | 16GB SDHC card | 0
N.9e) | 32GB SDHC card | 0
N.9f) | Other removable storage ________________________ | 0
N.9g) | Other removable storage ________________________ | 0
N.9h) | Other removable storage ________________________ | 0
N.9i) | Other removable storage ________________________ | 0
N.10 | Tape drives (rack-mount if not internal):
N.10a) | LTO tape drive | 0
N.10b) | Additional tape drive ___________________________ | 0
N.10c) | Additional tape drive ___________________________ | 0
N.10d) | Additional tape drive ___________________________ | 0
N.10e) | Additional tape drive ___________________________ | 0
N.11 | Tape media:
N.11a) | Tape cartridge ________________________________ | 0
N.11b) | Tape cartridge ________________________________ | 0
N.11c) | Tape cartridge ________________________________ | 0
N.11d) | Tape cartridge ________________________________ | 0
N.11e) | Tape cartridge ________________________________ | 0
N.11f) | Tape cartridge ________________________________ | 0
N.12 | Backup software: (please specify product details, version numbers, etc.)
N.12a) | Backup software ______________________________ | 0
N.12b) | Backup software ______________________________ | 0
N.12c) | Backup software ______________________________ | 0
N.12d) | Backup software ______________________________ | 0
N.13 | Additional network cards:
N.13a) | Additional NIC ________________________________ | 0
N.13b) | Additional NIC ________________________________ | 0
N.13c) | Additional NIC ________________________________ | 0
N.13d) | Additional NIC ________________________________ | 0
N.14 | Rack components:
N.14a) | Rack-mount KVM (integrated display, keyboard and mouse) | 0
N.14b) | Keyboard/Video/Mouse (KVM) console switch | 0
N.14c) | KVM to server cable | 0
N.14d) | Power Distribution Unit | 0
N.14e) | Rack/Tower conversion kit (if applicable) | 0
N.14f) | Other rack component __________________________ | 0
N.14g) | Other rack component __________________________ | 0
N.14h) | Other rack component __________________________ | 0
N.14i) | Other rack component __________________________ | 0
N.15 | Replaceable redundant components:
N.15a) | Power supply module | 0
N.15b) | Fan module | 0
N.16 | Keyboard and mouse | 0
N.17 | Other components (these components must add value to and be related to the Item as specified). All offered components are subject to SITA approval:
N.17a) | Additional component __________________________ | 0
N.17b) | Additional component __________________________ | 0
N.17c) | Additional component __________________________ | 0
N.17d) | Additional component __________________________ | 0
N.17e) | Additional component __________________________ | 0
N.17f) | Additional component __________________________ | 0
N.17g) | Additional component __________________________ | 0
N.17h) | Additional component __________________________ | 0
N.17i) | Additional component __________________________ | 0
N.17j) | Additional component __________________________ | 0
N.17k) | Additional component __________________________ | 0
N.17l) | Additional component __________________________ | 0
N.17m) | Additional component __________________________ | 0
N.17n) | Additional component __________________________ | 0
N.17o) | Additional component __________________________ | 0
N.17p) | Additional component __________________________ | 0
N.17q) | Additional component __________________________ | 0
N.17r) | Additional component __________________________ | 0
N.17s) | Additional component __________________________ | 0
N.17t) | Additional component __________________________ | 0
N.17u) | Additional component __________________________ | 0
N.17v) | Additional component __________________________ | 0
N.17w) | Additional component __________________________ | 0
N.17x) | Additional component __________________________ | 0
N.17y) | Additional component __________________________ | 0
N.17z) | Additional component __________________________ | 0

## Srv4
SITA Certification: Servers & Storage |  |  | Technical specification
This form must be filled in and submitted in Excel format |  |  | Version 8.0 - TU8, 2025-07-03 DRAFT
Srv4: Advanced 4-socket server
Line # | Specification | Response / OEM price incl. VAT | Comment / Details / Model # / Mitigation
This is a DRAFT specification. Do not fill it in, just provide feedback or comments IN RED COLOUR.
Product brand name
Product name/model number
OEM or OEM representative
SECTION 1: TECHNICAL SPECIFICATION (Mandatory)
Note: | Section 1 specifies mandatory capabilities and components that must be supported and/or included with the offered solution (implemented and fully functional across all subsystems). Systems must be delivered with at least the minimum specified CPU, RAM and storage. Only the components in Par. B, Standard Components must be included in the Base Solution Price.
A. | Functional requirements
A.1 | Advanced 4-socket, multi-core, 64-bit rack-mount system with redundant storage, power and cooling
A.2 | This specification is for a complete solution, provided by certified OEM partners, based on the stated client business requirement in the ad hoc RFP/RFQ. Except where specifically noted, solutions must cover all components up to OS and hypervisor (if required), system management and services. All other components, e.g. database or application software, are excluded from the scope
A.2a) | The specified mandatory service component, including the SLA for the entire specified period, must be quoted and paid up-front as part of the capital expenditure
A.3 | Solution must be optimally designed, sized and configured to suit the client's stated business requirement as defined in the request (RFP/RFQ)
A.3a) | To ensure solution design in line with OEM standards, suppliers must provide the output of the OEM's "system builder" tool for the required solution as part of any RFQ response
A.4 | System-level support for at least 128 CPU cores and 256 execution threads
A.5 | Memory capacity: at least 256GB, upgradeable to 4TB
A.6 | Fully redundant (N+1) power and cooling, with hot-swap PSU and fan modules
A.7 | All required software, functionality and host access licences must be included in the total solution cost
A.8 | Warranty and support included in Solution Price: countrywide on-site with full coverage (parts and labour for entire solution, including upgrades and accessories) during office hours (7:30 - 17:00), with 4-hour acknowledgement and next business-day (Zone-dependent according to Conditions) repair for 5 years (60 months) from date of delivery. OEM partner will be responsible for providing on-site services
A.9 | Base Evaluation Configuration for cost and performance comparison: Standard components as specified + 4 entry-level CPUs, entry-level RAM, 2 NVMe drives (RAID 1), redundant power and cooling, 2x 10GE NICs, enterprise Linux (latest version)
A.9a) | State details of proposed base eval config
B. | Standard Components (Included in Base Solution Price)
Note: | This section lists the components that must be included in the Base Solution Price. All other components are priced separately in Section 2.
B.1 | Fully functional solution as specified in Section 1, including hardware warranty, support SLA, standard power and interface cables, documentation, packaging and onsite delivery
B.2 | Storage controllers as specified
B.3 | Network interfaces as specified
B.4 | Power supply as specified
B.5 | Software included with system:
B.5a) | Software and access/connection licences for all required functionality
B.5b) | Installation and configuration tools
B.5c) | Diagnostic and management tools
B.5d) | Drivers for all subsystems for latest versions of operating systems as specified
B.5e) | System may be supplied without an OS if specifically requested by the client.
B.6 | Rack rails for rackmount configurations, OR keyboard and mouse for tower configurations
B.7 | Services included:
B.7a) | On-site installation and configuration
B.7b) | Training of client IT resources (1-2 hours)
C. | System Properties and Functionality
C.1 | 4-socket multi-core system with latest generation 64-bit AMD EPYC, Intel Xeon or equivalent CPUs
C.1a) | Complete 64-bit platform, including hardware, OS and applications
C.1b) | Board and chipset support for at least 8 CPU cores per socket
C.1c) | Support for simultaneous multi-threading, 2 threads per core
C.1d) | Hardware-assisted virtualisation technology (e.g. AMD-V or Intel VT)
C.1e) | Execute disable technology (e.g. NX or EDB)
C.1f) | Support for power-efficient operation
C.2 | The server will not be supplied with less than 2 CPU sockets populated
C.3 | State CPU architecture supported on main system board
C.4 | State Chipset manufacturer and model/version
C.5 | CPU configuration must be optimal for the stated user requirements in terms of sockets, cores, voltage, clock speed, etc.
C.6 | Support for hardware partitioning preferred
C.7 | ACPI version 2.0
C.8 | High-level diagram of system architecture (showing interfaces and major components) must be included with submission
D. | Availability and Reliability
D.1 | Support throughout system stack (hardware, firmware, hypervisor, OS, application) for enterprise-level RAS features, providing error handling and recovery in CPUs, memory and I/O preferred
D.2 | Pre-failure warranty (component replaced under warranty on pre-failure warning) for CPU, RAM and drives
D.3 | State MTBF (mean time before failure) for base eval config (power-on hours)
D.4 | State MTTR (mean time to repair) for base eval config (hours)
D.5 | OEM must ensure via its partners and channel that sufficient spare parts and support resources are available at all times to meet SLA duration and turnaround times. OEM must inform SITA if this obligation cannot be met
D.6 | Power and cooling redundancy:
D.6a) | Redundant (n+1), hot-swappable power supplies
D.6b) | Redundant (n+1), hot-swappable fans
E. | Memory Subsystem
E.1 | Memory type: ECC DDR-5
E.2 | State maximum RAM supported (TB)
E.3 | Memory redundancy and reliability features:
E.3a) | Advanced ECC capability
E.3b) | Support for memory module redundancy preferred
E.3c) | Support for redundancy in a subset of memory preferred
E.4 | RAM configuration must be optimal for the stated user requirements in terms of channels/slots populated, module type, voltage, clock speed, etc.
F. | Bus and I/O Subsystem
F.1 | PCIe Gen 5.0
F.1a) | Support for high-bandwidth add-in cards such as AI and crypto accelerators
F.2 | Expansion slots (after Base options are installed):
F.2a) | State number of free PCI slots (state type of slots in Comments column)
F.3 | Integrated display adapter
F.4 | I/O connectivity:
F.4a) | USB 3.0 SuperSpeed
F.4b) | RS-232
F.4c) | Keyboard, video and mouse (KVM) ports
G. | Storage Subsystem
G.1 | Support for RAID controller supporting RAID levels 0, 1, 5, 6 and combinations
G.1a) | Support for non-volatile (e.g. battery-backed) controller cache
G.1b) | If mission-critical data is stored on the attached storage array, non-volatile cache must be included in the solution price
G.2 | Support for SAS, Nearline SAS and solid-state drives
G.2a) | Support for NVMe solid-state drives
G.3 | Support for hot-swap drives in server chassis
G.3a) | State number of hot-swap drive bays
G.3b) | State drive form factors supported
G.4 | Removable media drive bays:
G.4a) | 1 x 5¼" (for optical drive) preferred
G.4b) | State number of removable media drive bays
H. | Connectivity
H.1 | Bus-mastering, autosensing Gigabit Ethernet NIC, 4 ports
H.1a) | 10-Gigabit Ethernet included in Base Price preferred
H.1b) | Support for 10-Gigabit Ethernet
H.1c) | Support for 25- and 40-Gigabit Ethernet preferred
H.1d) | State NIC make and model number
H.1e) | State number of ports included as standard
H.2 | NIC redundancy and performance features:
H.2a) | Port bonding or adapter teaming
H.2b) | Load balancing between multiple ports
H.2c) | Failover between multiple ports
H.2d) | Support for network protocol offload (e.g. TOE / IOAT)
H.3 | Network switches or other network devices bundled in the solution must be certified separately via the Networking Domain
I. | System Management
I.1 | Centralised remote management functionality, including discovery, configuration, monitoring and reporting/accounting
I.1a) | System status, failure alerts, warnings, etc. via SNMP, SMTP or other mechanism
I.1b) | Standards-based Web- and/or CLI remote management (i.e. HTML5 with support for standards-based browsers)
I.1c) | Agentless remote management
I.2 | UEFI (Unified Extensible Firmware Interface)
I.3 | SMASH (Systems Management Architecture for Server Hardware)
I.4 | IPMI (Intelligent Platform Management Interface)
I.4a) | Dedicated Ethernet interface for remote management preferred
I.5 | Wake on LAN
I.6 | Selectable boot source, including network, SAN, virtual media, and other attached devices
I.7 | Remote monitoring and alerts:
I.7a) | Status and performance metrics
I.7b) | Component failures
I.7c) | System and CPU temperature
I.7d) | Intrusion detection preferred
I.8 | Integration into standard ESM / server management frameworks (e.g. SNMP or REST API)
I.9 | Support for out of band management
I.10 | Security:
I.10a) | OEM must ensure that the device/solution is as secure as possible by continuously monitoring and making available fixes for vulnerabilities via firmware and software updates
I.10b) | Dual boot/setup-level passwords (Admin + User)
I.10c) | Password-protected remote management with multiple levels of access (e.g. Operator / Supervisor)
I.10d) | Secure remote management link (i.e. SSH, HTTPS, SSL/TLS)
I.10e) | Secure/Network server boot (boots while system disables input devices and Power, Reset switches until password is entered) preferred
I.10f) | Disable option/password for input devices, USB and removable drives preferred
I.10g) | Support for integrated crypto processor and key storage module (e.g. TPM)
I.10h) | Support for UEFI secure boot
I.10i) | Out-of-band management components (e.g. BMC) must be fully secured from OS-level and remote access
I.10j) | Security certification: ISO 15408 Common Criteria EAL 2 preferred
I.10k) | Silicon root of trust preferred
I.10l) | Digitally signed firmware updates preferred
I.10m) | Support for lockable system chassis
I.11 | Firmware and software upgrades/updates will be made available free of charge for the entire SLA period
I.12 | Device drivers:
I.12a) | All drivers and software can be downloaded from a generally-available Web site
I.12b) | Drivers for previous versions of supported operating systems must be made available on request
I.13 | Documentation for complete system with configuration guidelines included with all delivered systems
I.14 | System model change lifecycle: at least 12 months from model introduction until replacement with new model
J. | System chassis and Environmental Characteristics
J.1 | Default form factor of system: 19" rack-mountable
J.1a) | State chassis size in rack units (u)
J.2 | Power and cooling characteristics:
J.2a) | Power supply: 220/230 VAC ±10%, 50 Hz with sufficient capacity to support maximum load as per required configuration
J.2b) | High-efficiency power supply (90% or higher)
J.2c) | 1.8m power cable with SA-standard, moulded 3-prong 15/16A UPS plug
J.2d) | State maximum power consumption (Watts) for base eval config
J.2e) | State idle power consumption (Watts) for base eval config
J.2f) | State maximum cooling requirements (BTU/hour) for base eval config
J.2g) | Support for ambient air temperature operation preferred
J.3 | Eco-friendly system design or eco certification (e.g. EPA Energy Star)
K. | Certifications and Compatibility
Note: | Proof of all certifications, accreditations and compliance with standards will be required at evaluation. Full test reports do NOT need to be submitted, except on request
K.1 | OEM must certify and support all components installed in or bundled with system
K.2 | Operating system certifications:
K.2a) | Certification is required for the latest and latest-1 versions of every OS
K.2b) | Microsoft Windows Server (not required for non-X64 platforms)
K.2c) | Linux: at least 1 major enterprise distro (Specify distros that the system is certified for in Comments column)
K.2d) | Solaris, BSD or other Unix preferred
K.3 | Hypervisor certifications (or full support from OEM):
K.3a) | VMWare
K.3b) | Hyper-V
K.3c) | KVM
K.3d) | XenServer
K.3e) | Other hypervisor(s) ____________________________
K.4 | Manufacturing certifications:
K.4a) | ISO 900x certification for design, system and component manufacturing, and assembly
K.4b) | ISO 1400x certification for environmental management
K.4c) | Reduction of Hazardous Substances (RoHS)
K.4d) | State country of manufacture
K.5 | Electrical safety and EMC certifications (international certification acceptable):
K.5a) | ISO/IEC 62368: General safety requirements
K.5b) | CISPR 32 / EN 55032: General EMC requirements
SECTION 2: PRICING SCHEDULE (OEM ceiling prices)
Note: | This Section contains mandatory pricing, including the system Base Price and components not included in the Base Price (see Section 1). All necessary cabling, drivers and mandatory accessories must be included in each component price. Value-added, non-mandatory components must comply with above specifications and be uniquely related to the offered system, with no conflicts or overlaps with other Items or Categories. These components are subject to SITA approval.
Note: | Pricing represents OEM ceiling prices only, and are SOLELY for use in an INDICATIVE TCO calculation. It is not a quote, will not be used for negotation, and will not be used in any tender.
L. | Base system and Derivatives
Note: | Derivatives must be from the same product model line, e.g. alternative form factor or size, additional performance or functionality, and must meet all mimimum specifications
L.1 | Base Price(s) for offered system/product and derivatives, including all components specified as standard in Section 1:
L.1a) | Base product _________________________________ | 0
L.1b) | Derivative 1 model name + description _____________ | 0
L.1c) | Derivative 2 model name + description _____________ | 0
L.1d) | Derivative 3 model name + description _____________ | 0
L.1e) | Derivative 4 model name + description _____________ | 0
L.1f) | Derivative 5 model name + description _____________ | 0
L.2 | Price for base evaluation configuration as specified above | 0
M. | Services
M.1 | Warranty/SLA upgrades (upliftment of standard support):
M.1a) | Guaranteed 4-hour fix/replace, countrywide, 9 hours x 5 days | 0
M.1b) | Guaranteed NBD fix/replace, countrywide, 24 hours x 7 days | 0
M.1c) | Guaranteed 4-hour fix/replace, countrywide, 24 hours x 7 days | 0
M.1d) | Additional SLA/service option ____________________ | 0
M.1e) | Additional SLA/service option ____________________ | 0
M.1f) | Additional SLA/service option ____________________ | 0
M.1g) | Additional SLA/service option ____________________ | 0
M.2 | Additional services:
M.2a) | Hourly rate for additional installation services (over and above base solution), e.g. software, drivers, AD integration | 0
M.2b) | Hourly rate for additional technical support (over and above standard support or maintenance) | 0
M.2c) | Additional professsional services such as training, consultation, integration, data/user migration, optimisation, operations (must be directly related to this specific Srv&Stor solution) | 0
N. | Additional components
N.1 | Processors:
N.1a) | CPU _______________________________________ | 0
N.1b) | CPU _______________________________________ | 0
N.1c) | CPU _______________________________________ | 0
N.1d) | CPU _______________________________________ | 0
N.1e) | CPU _______________________________________ | 0
N.1f) | CPU _______________________________________ | 0
N.1g) | CPU _______________________________________ | 0
N.1h) | CPU _______________________________________ | 0
N.2 | Memory (DIMM kits or single modules):
N.2a) | 16GB RAM | 0
N.2b) | 32GB RAM | 0
N.2c) | 64GB RAM | 0
N.2d) | 128GB RAM | 0
N.2e) | Additional memory capacity _____________________ | 0
N.2f) | Additional memory capacity _____________________ | 0
N.2g) | Additional memory capacity _____________________ | 0
N.2h) | Additional memory capacity _____________________ | 0
N.2i) | Additional memory capacity _____________________ | 0
N.2j) | Additional memory capacity _____________________ | 0
N.2k) | Additional memory capacity _____________________ | 0
N.2l) | Additional memory capacity _____________________ | 0
N.2m) | Additional memory capacity _____________________ | 0
N.3 | Storage modules (rails, brackets or housings must be included):
N.3a) | Drive _______________________________________ | 0
N.3b) | Drive _______________________________________ | 0
N.3c) | Drive _______________________________________ | 0
N.3d) | Drive _______________________________________ | 0
N.3e) | Drive _______________________________________ | 0
N.3f) | Drive _______________________________________ | 0
N.3g) | Drive _______________________________________ | 0
N.3h) | Drive _______________________________________ | 0
N.3i) | Drive _______________________________________ | 0
N.3j) | Drive _______________________________________ | 0
N.3k) | Drive _______________________________________ | 0
N.3l) | Drive _______________________________________ | 0
N.4 | RAID controller cards:
N.4a) | PCIe RAID controller with on-board cache, supporting RAID levels 0, 1, 5, 6 and combinations | 0
N.4b) | PCIe RAID controller with on-board non-volatile (e.g. battery-backed) cache, supporting RAID levels 0, 1, 5, 6 and combinations | 0
N.4c) | Backup power unit for RAID controller cache | 0
N.4d) | Additional RAID controller _______________________ | 0
N.4e) | Additional RAID controller _______________________ | 0
N.4f) | Additional component __________________________ | 0
N.4g) | Additional component __________________________ | 0
N.4h) | Additional component __________________________ | 0
N.4i) | Additional component __________________________ | 0
N.5 | Operating Systems (latest versions with all patches):
N.5a) | Windows Server ______________________________ | 0
N.5b) | Windows Server ______________________________ | 0
N.5c) | Linux server __________________________________ | 0
N.5d) | Linux server __________________________________ | 0
N.5e) | Other OS ____________________________________ | 0
N.5f) | Other OS ____________________________________ | 0
N.5g) | Other OS ____________________________________ | 0
N.5h) | Other OS ____________________________________ | 0
N.5i) | Other OS ____________________________________ | 0
N.6 | Infrastructure software (latest versions with all patches):
N.6a) | VMWare ____________________________________ | 0
N.6b) | Microsoft Hyper-V _____________________________ | 0
N.6c) | XenServer ___________________________________ | 0
N.6d) | KVM _______________________________________ | 0
N.6e) | Other software ________________________________ | 0
N.6f) | Other software ________________________________ | 0
N.6g) | Other software ________________________________ | 0
N.6h) | Other software ________________________________ | 0
N.6i) | Other software ________________________________ | 0
N.6j) | Other software ________________________________ | 0
N.6k) | Other software ________________________________ | 0
N.7 | Provisioning & management tools:
N.7a) | Server management option for off-line/out of band monitoring | 0
N.7b) | Other tools ___________________________________ | 0
N.7c) | Other tools ___________________________________ | 0
N.7d) | Other tools ___________________________________ | 0
N.7e) | Other tools ___________________________________ | 0
N.7f) | Other tools ___________________________________ | 0
N.7g) | Other tools ___________________________________ | 0
N.7h) | Other tools ___________________________________ | 0
N.7i) | Other tools ___________________________________ | 0
N.7j) | Other tools ___________________________________ | 0
N.8 | Displays:
N.8a) | LCD monitor | 0
N.8b) | Other display _________________________________ | 0
N.8c) | Other display _________________________________ | 0
N.8d) | Other display _________________________________ | 0
N.9 | Removable storage devices:
N.9a) | DVD-RW drive (USB) | 0
N.9b) | 16GB USB flash drive | 0
N.9c) | 32GB USB flash drive | 0
N.9d) | 16GB SDHC card | 0
N.9e) | 32GB SDHC card | 0
N.9f) | Other removable storage ________________________ | 0
N.9g) | Other removable storage ________________________ | 0
N.9h) | Other removable storage ________________________ | 0
N.9i) | Other removable storage ________________________ | 0
N.10 | Tape drives (rack-mount if not internal):
N.10a) | LTO tape drive | 0
N.10b) | Additional tape drive ___________________________ | 0
N.10c) | Additional tape drive ___________________________ | 0
N.10d) | Additional tape drive ___________________________ | 0
N.10e) | Additional tape drive ___________________________ | 0
N.10f) | Additional tape drive ___________________________ | 0
N.11 | Tape media:
N.11a) | Tape cartridge ________________________________ | 0
N.11b) | Tape cartridge ________________________________ | 0
N.11c) | Tape cartridge ________________________________ | 0
N.11d) | Tape cartridge ________________________________ | 0
N.11e) | Tape cartridge ________________________________ | 0
N.11f) | Tape cartridge ________________________________ | 0
N.12 | Backup software: (please specify product details, version numbers, etc.)
N.12a) | Backup software ______________________________ | 0
N.12b) | Backup software ______________________________ | 0
N.12c) | Backup software ______________________________ | 0
N.12d) | Backup software ______________________________ | 0
N.13 | Additional network cards:
N.13a) | Gigabit Ethernet NIC | 0
N.13b) | Additional NIC ________________________________ | 0
N.13c) | Additional NIC ________________________________ | 0
N.13d) | Additional NIC ________________________________ | 0
N.13e) | Additional NIC ________________________________ | 0
N.14 | Rack components:
N.14a) | Rack-mount KVM (integrated display, keyboard and mouse) | 0
N.14b) | Keyboard/Video/Mouse (KVM) console switch | 0
N.14c) | KVM to server cable | 0
N.14d) | Power Distribution Unit | 0
N.14e) | Rack/Tower conversion kit (if applicable) | 0
N.14f) | Other rack component __________________________ | 0
N.14g) | Other rack component __________________________ | 0
N.14h) | Other rack component __________________________ | 0
N.14i) | Other rack component __________________________ | 0
N.15 | Replaceable redundant components:
N.15a) | Power supply module | 0
N.15b) | Fan module | 0
N.16 | Keyboard and mouse | 0
N.17 | Other components (these components must add value to and be related to the Item as specified). All offered components are subject to SITA approval:
N.17a) | Additional component __________________________ | 0
N.17b) | Additional component __________________________ | 0
N.17c) | Additional component __________________________ | 0
N.17d) | Additional component __________________________ | 0
N.17e) | Additional component __________________________ | 0
N.17f) | Additional component __________________________ | 0
N.17g) | Additional component __________________________ | 0
N.17h) | Additional component __________________________ | 0
N.17i) | Additional component __________________________ | 0
N.17j) | Additional component __________________________ | 0
N.17k) | Additional component __________________________ | 0
N.17l) | Additional component __________________________ | 0
N.17m) | Additional component __________________________ | 0
N.17n) | Additional component __________________________ | 0
N.17o) | Additional component __________________________ | 0
N.17p) | Additional component __________________________ | 0
N.17q) | Additional component __________________________ | 0
N.17r) | Additional component __________________________ | 0
N.17s) | Additional component __________________________ | 0
N.17t) | Additional component __________________________ | 0
N.17u) | Additional component __________________________ | 0
N.17v) | Additional component __________________________ | 0
N.17w) | Additional component __________________________ | 0
N.17x) | Additional component __________________________ | 0
N.17y) | Additional component __________________________ | 0
N.17z) | Additional component __________________________ | 0

## Srv5
SITA Certification: Servers & Storage |  |  | Technical specification
This form must be filled in and submitted in Excel format |  |  | Version 8.0 - TU8, 2025-07-03 DRAFT
Srv5: Advanced 8-socket server
Line # | Specification | Response / OEM price incl. VAT | Comment / Details / Model # / Mitigation
This is a DRAFT specification. Do not fill it in, just provide feedback or comments IN RED COLOUR.
Product brand name
Product name/model number
OEM or OEM representative
SECTION 1: TECHNICAL SPECIFICATION (Mandatory)
Note: | Section 1 specifies mandatory capabilities and components that must be supported and/or included with the offered solution (implemented and fully functional across all subsystems). Systems must be delivered with at least the minimum specified CPU, RAM and storage. Only the components in Par. B, Standard Components must be included in the Base Solution Price.
A. | Functional requirements
A.1 | Advanced 8-socket, multi-core, 64-bit rack-mount system with enterprise-level RAS features and redundant storage, power and cooling
A.2 | This specification is for a complete solution, provided by certified OEM partners, based on the stated client business requirement in the ad hoc RFP/RFQ. Except where specifically noted, solutions must cover all components up to OS and hypervisor (if required), system management and services. All other components, e.g. database or application software, are excluded from the scope
A.2a) | The specified mandatory service component, including the SLA for the entire specified period, must be quoted and paid up-front as part of the capital expenditure
A.3 | Solution must be optimally designed, sized and configured to suit the client's stated business requirement as defined in the request (RFP/RFQ)
A.3a) | To ensure solution design in line with OEM standards, suppliers must provide the output of the OEM's "system builder" tool for the required solution as part of any RFQ response
A.4 | System-level support for at least 256 CPU cores and 512 execution threads
A.5 | Memory capacity: at least 512GB, upgradeable to 8TB
A.6 | Fully redundant (N+1) power and cooling, with hot-swap PSU and fan modules
A.7 | All required software, functionality and host access licences must be included in the total solution cost
A.8 | Warranty and support included in Solution Price: countrywide on-site with full coverage (parts and labour for entire solution, including upgrades and accessories) during office hours (7:30 - 17:00), with 4-hour acknowledgement and next business-day (Zone-dependent according to Conditions) repair for 5 years (60 months) from date of delivery. OEM partner will be responsible for providing on-site services
A.9 | Base Evaluation Configuration for cost and performance comparison: Standard components as specified + 8 entry-level CPUs, entry-level RAM, 4 NVMe drives (RAID 5), redundant power and cooling, 4x 10GE NICs, enterprise Linux (latest version)
A.9a) | State details of proposed base eval config
B. | Standard Components (Included in Base Solution Price)
Note: | This section lists the components that must be included in the Base Solution Price. All other components are priced separately in Section 2.
B.1 | Fully functional solution as specified in Section 1, including hardware warranty, support SLA, standard power and interface cables, documentation, packaging and onsite delivery
B.2 | Storage controllers as specified
B.3 | Network interfaces as specified
B.4 | Power supply as specified
B.5 | Software included with system:
B.5a) | Software and access/connection licences for all required functionality
B.5b) | Installation and configuration tools
B.5c) | Diagnostic and management tools
B.5d) | Drivers for all subsystems for latest versions of operating systems as specified
B.5e) | System may be supplied without an OS if specifically requested by the client.
B.6 | Rack rails for rackmount configurations, OR keyboard and mouse for tower configurations
B.7 | Services included:
B.7a) | On-site installation and configuration
B.7b) | Training of client IT resources (1-2 hours)
C. | System Properties and Functionality
C.1 | 8-socket multi-core system with latest generation 64-bit AMD EPYC, Intel Xeon or equivalent CPUs
C.1a) | Complete 64-bit platform, including hardware, OS and applications
C.1b) | Board and chipset support for at least 8 CPU cores per socket
C.1c) | Support for simultaneous multi-threading, 2 threads per core
C.1d) | Hardware-assisted virtualisation technology (e.g. AMD-V or Intel VT)
C.1e) | Execute disable technology (e.g. NX or EDB)
C.1f) | Support for power-efficient operation
C.2 | The server will not be supplied with less than 4 CPU sockets populated
C.3 | State CPU architecture supported on main system board
C.4 | State Chipset manufacturer and model/version
C.5 | CPU configuration must be optimal for the stated user requirements in terms of sockets, cores, voltage, clock speed, etc.
C.6 | Support for hardware partitioning
C.7 | ACPI version 2.0
C.8 | High-level diagram of system architecture (showing interfaces and major components) must be included with submission
D. | Availability and Reliability
D.1 | Support throughout system stack (hardware, firmware, hypervisor, OS, application) for enterprise-level RAS features, providing error handling and recovery in CPUs, memory and I/O
D.2 | Pre-failure warranty (component replaced under warranty on pre-failure warning) for CPU, RAM and drives
D.3 | State MTBF (mean time before failure) for base eval config (power-on hours)
D.4 | State MTTR (mean time to repair) for base eval config (hours)
D.5 | OEM must ensure via its partners and channel that sufficient spare parts and support resources are available at all times to meet SLA duration and turnaround times. OEM must inform SITA if this obligation cannot be met
D.6 | Power and cooling redundancy:
D.6a) | Redundant (n+1), hot-swappable power supplies
D.6b) | Redundant (n+1), hot-swappable fans
E. | Memory Subsystem
E.1 | Memory type: ECC DDR-5
E.2 | State maximum RAM supported (TB)
E.3 | Memory redundancy and reliability features:
E.3a) | Advanced ECC capability
E.3b) | Support for memory module redundancy preferred
E.3c) | Support for redundancy in a subset of memory preferred
E.4 | RAM configuration must be optimal for the stated user requirements in terms of channels/slots populated, module type, voltage, clock speed, etc.
F. | Bus and I/O Subsystem
F.1 | PCIe Gen 5.0
F.1a) | Support for high-bandwidth add-in cards such as AI and crypto accelerators
F.2 | Expansion slots (after Base options are installed):
F.2a) | State number of free PCI slots (state type of slots in Comments column)
F.3 | Integrated display adapter
F.4 | I/O connectivity:
F.4a) | USB 3.0 SuperSpeed
F.4b) | RS-232
F.4c) | Keyboard, video and mouse (KVM) ports
G. | Storage Subsystem
G.1 | Support for RAID controller supporting RAID levels 0, 1, 5, 6 and combinations
G.1a) | Support for non-volatile (e.g. battery-backed) controller cache
G.1b) | If mission-critical data is stored on the attached storage array, non-volatile cache must be included in the solution price
G.2 | Support for SAS, Nearline SAS and solid-state drives
G.2a) | Support for NVMe solid-state drives
G.3 | Support for hot-swap drives in server chassis
G.3a) | State number of hot-swap drive bays
G.3b) | State drive form factors supported
G.4 | Removable media drive bays:
G.4a) | 1 x 5¼" (for optical drive) preferred
G.4b) | State number of removable media drive bays
H. | Connectivity
H.1 | Bus-mastering, autosensing Gigabit Ethernet NIC, 4 ports
H.1a) | 10-Gigabit Ethernet included in Base Price preferred
H.1b) | Support for 10-Gigabit Ethernet
H.1c) | Support for 25- and 40-Gigabit Ethernet preferred
H.1d) | State NIC make and model number
H.1e) | State number of ports included as standard
H.2 | NIC redundancy and performance features:
H.2a) | Port bonding or adapter teaming
H.2b) | Load balancing between multiple ports
H.2c) | Failover between multiple ports
H.2d) | Support for network protocol offload (e.g. TOE / IOAT)
H.3 | Network switches or other network devices bundled in the solution must be certified separately via the Networking Domain
I. | System Management
I.1 | Centralised remote management functionality, including discovery, configuration, monitoring and reporting/accounting
I.1a) | System status, failure alerts, warnings, etc. via SNMP, SMTP or other mechanism
I.1b) | Standards-based Web- and/or CLI remote management (i.e. HTML5 with support for standards-based browsers)
I.1c) | Agentless remote management
I.2 | UEFI (Unified Extensible Firmware Interface)
I.3 | SMASH (Systems Management Architecture for Server Hardware)
I.4 | IPMI (Intelligent Platform Management Interface)
I.4a) | Dedicated Ethernet interface for remote management preferred
I.5 | Wake on LAN
I.6 | Selectable boot source, including network, SAN, virtual media, and other attached devices
I.7 | Remote monitoring and alerts:
I.7a) | Status and performance metrics
I.7b) | Component failures
I.7c) | System and CPU temperature
I.7d) | Intrusion detection preferred
I.8 | Integration into standard ESM / server management frameworks (e.g. SNMP or REST API)
I.9 | Support for out of band management
I.10 | Security:
I.10a) | OEM must ensure that the device/solution is as secure as possible by continuously monitoring and making available fixes for vulnerabilities via firmware and software updates
I.10b) | Dual boot/setup-level passwords (Admin + User)
I.10c) | Password-protected remote management with multiple levels of access (e.g. Operator / Supervisor)
I.10d) | Secure remote management link (i.e. SSH, HTTPS, SSL/TLS)
I.10e) | Secure/Network server boot (boots while system disables input devices and Power, Reset switches until password is entered) preferred
I.10f) | Disable option/password for input devices, USB and removable drives preferred
I.10g) | Support for integrated crypto processor and key storage module (e.g. TPM)
I.10h) | Support for UEFI secure boot
I.10i) | Out-of-band management components (e.g. BMC) must be fully secured from OS-level and remote access
I.10j) | Security certification: ISO 15408 Common Criteria EAL 2 preferred
I.10k) | Silicon root of trust preferred
I.10l) | Digitally signed firmware updates preferred
I.10m) | Support for lockable system chassis
I.11 | Firmware and software upgrades/updates will be made available free of charge for the entire SLA period
I.12 | Device drivers:
I.12a) | All drivers and software can be downloaded from a generally-available Web site
I.12b) | Drivers for previous versions of supported operating systems must be made available on request
I.13 | Documentation for complete system with configuration guidelines included with all delivered systems
I.14 | System model change lifecycle: at least 12 months from model introduction until replacement with new model
J. | System chassis and Environmental Characteristics
J.1 | Default form factor of system: 19" rack-mountable
J.1a) | State chassis size in rack units (u)
J.2 | Power and cooling characteristics:
J.2a) | Power supply: 220/230 VAC ±10%, 50 Hz with sufficient capacity to support maximum load as per required configuration
J.2b) | High-efficiency power supply (90% or higher)
J.2c) | 1.8m power cable with SA-standard, moulded 3-prong 15/16A UPS plug
J.2d) | State maximum power consumption (Watts) for base eval config
J.2e) | State idle power consumption (Watts) for base eval config
J.2f) | State maximum cooling requirements (BTU/hour) for base eval config
J.2g) | Support for ambient air temperature operation preferred
J.3 | Eco-friendly system design or eco certification (e.g. EPA Energy Star)
K. | Certifications and Compatibility
Note: | Proof of all certifications, accreditations and compliance with standards will be required at evaluation. Full test reports do NOT need to be submitted, except on request
K.1 | OEM must certify and support all components installed in or bundled with system
K.2 | Operating system certifications:
K.2a) | Certification is required for the latest and latest-1 versions of every OS
K.2b) | Microsoft Windows Server (not required for non-X64 platforms)
K.2c) | Linux: at least 1 major enterprise distro (Specify distros that the system is certified for in Comments column)
K.2d) | Solaris, BSD or other Unix preferred
K.3 | Hypervisor certifications (or full support from OEM):
K.3a) | VMWare
K.3b) | Hyper-V
K.3c) | KVM
K.3d) | XenServer
K.3e) | Other hypervisor(s) ____________________________
K.4 | Manufacturing certifications:
K.4a) | ISO 900x certification for design, system and component manufacturing, and assembly
K.4b) | ISO 1400x certification for environmental management
K.4c) | Reduction of Hazardous Substances (RoHS)
K.4d) | State country of manufacture
K.5 | Electrical safety and EMC certifications (international certification acceptable):
K.5a) | ISO/IEC 62368: General safety requirements
K.5b) | CISPR 32 / EN 55032: General EMC requirements
SECTION 2: PRICING SCHEDULE (OEM ceiling prices)
Note: | This Section contains mandatory pricing, including the system Base Price and components not included in the Base Price (see Section 1). All necessary cabling, drivers and mandatory accessories must be included in each component price. Value-added, non-mandatory components must comply with above specifications and be uniquely related to the offered system, with no conflicts or overlaps with other Items or Categories. These components are subject to SITA approval.
Note: | Pricing represents OEM ceiling prices only, and are SOLELY for use in an INDICATIVE TCO calculation. It is not a quote, will not be used for negotation, and will not be used in any tender.
L. | Base system and Derivatives
Note: | Derivatives must be from the same product model line, e.g. alternative form factor or size, additional performance or functionality, and must meet all mimimum specifications
L.1 | Base Price(s) for offered system/product and derivatives, including all components specified as standard in Section 1:
L.1a) | Base product _________________________________ | 0
L.1b) | Derivative 1 model name + description _____________ | 0
L.1c) | Derivative 2 model name + description _____________ | 0
L.1d) | Derivative 3 model name + description _____________ | 0
L.1e) | Derivative 4 model name + description _____________ | 0
L.1f) | Derivative 5 model name + description _____________ | 0
L.2 | Price for base evaluation configuration as specified above | 0
M. | Services
M.1 | Warranty/SLA upgrades (upliftment of standard support):
M.1a) | Guaranteed 4-hour fix/replace, countrywide, 9 hours x 5 days | 0
M.1b) | Guaranteed NBD fix/replace, countrywide, 24 hours x 7 days | 0
M.1c) | Guaranteed 4-hour fix/replace, countrywide, 24 hours x 7 days | 0
M.1d) | Additional SLA/service option ____________________ | 0
M.1e) | Additional SLA/service option ____________________ | 0
M.1f) | Additional SLA/service option ____________________ | 0
M.1g) | Additional SLA/service option ____________________ | 0
M.2 | Additional services:
M.2a) | Hourly rate for additional installation services (over and above base solution), e.g. software, drivers, AD integration | 0
M.2b) | Hourly rate for additional technical support (over and above standard support or maintenance) | 0
M.2c) | Additional professsional services such as training, consultation, integration, data/user migration, optimisation, operations (must be directly related to this specific Srv&Stor solution) | 0
N. | Additional components
N.1 | Processors:
N.1a) | CPU _______________________________________ | 0
N.1b) | CPU _______________________________________ | 0
N.1c) | CPU _______________________________________ | 0
N.1d) | CPU _______________________________________ | 0
N.1e) | CPU _______________________________________ | 0
N.1f) | CPU _______________________________________ | 0
N.1g) | CPU _______________________________________ | 0
N.1h) | CPU _______________________________________ | 0
N.2 | Memory (DIMM kits or single modules):
N.2a) | 16GB RAM | 0
N.2b) | 32GB RAM | 0
N.2c) | 64GB RAM | 0
N.2d) | 128GB RAM | 0
N.2e) | Additional memory capacity _____________________ | 0
N.2f) | Additional memory capacity _____________________ | 0
N.2g) | Additional memory capacity _____________________ | 0
N.2h) | Additional memory capacity _____________________ | 0
N.2i) | Additional memory capacity _____________________ | 0
N.2j) | Additional memory capacity _____________________ | 0
N.2k) | Additional memory capacity _____________________ | 0
N.2l) | Additional memory capacity _____________________ | 0
N.2m) | Additional memory capacity _____________________ | 0
N.3 | Storage modules (rails, brackets or housings must be included):
N.3a) | Drive _______________________________________ | 0
N.3b) | Drive _______________________________________ | 0
N.3c) | Drive _______________________________________ | 0
N.3d) | Drive _______________________________________ | 0
N.3e) | Drive _______________________________________ | 0
N.3f) | Drive _______________________________________ | 0
N.3g) | Drive _______________________________________ | 0
N.3h) | Drive _______________________________________ | 0
N.3i) | Drive _______________________________________ | 0
N.3j) | Drive _______________________________________ | 0
N.3k) | Drive _______________________________________ | 0
N.3l) | Drive _______________________________________ | 0
N.4 | RAID controller cards:
N.4a) | PCIe RAID controller with on-board cache, supporting RAID levels 0, 1, 5, 6 and combinations | 0
N.4b) | PCIe RAID controller with on-board non-volatile (e.g. battery-backed) cache, supporting RAID levels 0, 1, 5, 6 and combinations | 0
N.4c) | Backup power unit for RAID controller cache | 0
N.4d) | Additional RAID controller _______________________ | 0
N.4e) | Additional RAID controller _______________________ | 0
N.4f) | Additional component __________________________ | 0
N.4g) | Additional component __________________________ | 0
N.4h) | Additional component __________________________ | 0
N.4i) | Additional component __________________________ | 0
N.5 | Operating Systems (latest versions with all patches):
N.5a) | Windows Server ______________________________ | 0
N.5b) | Windows Server ______________________________ | 0
N.5c) | Linux server __________________________________ | 0
N.5d) | Linux server __________________________________ | 0
N.5e) | Other OS ____________________________________ | 0
N.5f) | Other OS ____________________________________ | 0
N.5g) | Other OS ____________________________________ | 0
N.5h) | Other OS ____________________________________ | 0
N.5i) | Other OS ____________________________________ | 0
N.6 | Infrastructure software (latest versions with all patches):
N.6a) | VMWare ____________________________________ | 0
N.6b) | Microsoft Hyper-V _____________________________ | 0
N.6c) | XenServer ___________________________________ | 0
N.6d) | KVM _______________________________________ | 0
N.6e) | Other software ________________________________ | 0
N.6f) | Other software ________________________________ | 0
N.6g) | Other software ________________________________ | 0
N.6h) | Other software ________________________________ | 0
N.6i) | Other software ________________________________ | 0
N.6j) | Other software ________________________________ | 0
N.6k) | Other software ________________________________ | 0
N.7 | Provisioning & management tools:
N.7a) | Server management option for off-line/out of band monitoring | 0
N.7b) | Other tools ___________________________________ | 0
N.7c) | Other tools ___________________________________ | 0
N.7d) | Other tools ___________________________________ | 0
N.7e) | Other tools ___________________________________ | 0
N.7f) | Other tools ___________________________________ | 0
N.7g) | Other tools ___________________________________ | 0
N.7h) | Other tools ___________________________________ | 0
N.7i) | Other tools ___________________________________ | 0
N.7j) | Other tools ___________________________________ | 0
N.8 | Displays:
N.8a) | LCD monitor | 0
N.8b) | Other display _________________________________ | 0
N.8c) | Other display _________________________________ | 0
N.8d) | Other display _________________________________ | 0
N.9 | Removable storage devices:
N.9a) | DVD-RW drive (USB) | 0
N.9b) | 16GB USB flash drive | 0
N.9c) | 32GB USB flash drive | 0
N.9d) | 16GB SDHC card | 0
N.9e) | 32GB SDHC card | 0
N.9f) | Other removable storage ________________________ | 0
N.9g) | Other removable storage ________________________ | 0
N.9h) | Other removable storage ________________________ | 0
N.9i) | Other removable storage ________________________ | 0
N.10 | Tape drives (rack-mount if not internal):
N.10a) | LTO tape drive | 0
N.10b) | Additional tape drive ___________________________ | 0
N.10c) | Additional tape drive ___________________________ | 0
N.10d) | Additional tape drive ___________________________ | 0
N.10e) | Additional tape drive ___________________________ | 0
N.10f) | Additional tape drive ___________________________ | 0
N.11 | Tape media:
N.11a) | Tape cartridge ________________________________ | 0
N.11b) | Tape cartridge ________________________________ | 0
N.11c) | Tape cartridge ________________________________ | 0
N.11d) | Tape cartridge ________________________________ | 0
N.11e) | Tape cartridge ________________________________ | 0
N.11f) | Tape cartridge ________________________________ | 0
N.12 | Backup software: (please specify product details, version numbers, etc.)
N.12a) | Backup software ______________________________ | 0
N.12b) | Backup software ______________________________ | 0
N.12c) | Backup software ______________________________ | 0
N.12d) | Backup software ______________________________ | 0
N.13 | Additional network cards:
N.13a) | Gigabit Ethernet NIC | 0
N.13b) | Additional NIC ________________________________ | 0
N.13c) | Additional NIC ________________________________ | 0
N.13d) | Additional NIC ________________________________ | 0
N.13e) | Additional NIC ________________________________ | 0
N.14 | Rack components:
N.14a) | Rack-mount KVM (integrated display, keyboard and mouse) | 0
N.14b) | Keyboard/Video/Mouse (KVM) console switch | 0
N.14c) | KVM to server cable | 0
N.14d) | Power Distribution Unit | 0
N.14e) | Rack/Tower conversion kit (if applicable) | 0
N.14f) | Other rack component __________________________ | 0
N.14g) | Other rack component __________________________ | 0
N.14h) | Other rack component __________________________ | 0
N.14i) | Other rack component __________________________ | 0
N.14j) | Other rack component __________________________ | 0
N.14k) | Other rack component __________________________ | 0
N.15 | Replaceable redundant components:
N.15a) | Power supply module | 0
N.15b) | Fan module | 0
N.16 | Keyboard and mouse | 0
N.17 | Other components (these components must add value to and be related to the Item as specified). All offered components are subject to SITA approval:
N.17a) | Additional component __________________________ | 0
N.17b) | Additional component __________________________ | 0
N.17c) | Additional component __________________________ | 0
N.17d) | Additional component __________________________ | 0
N.17e) | Additional component __________________________ | 0
N.17f) | Additional component __________________________ | 0
N.17g) | Additional component __________________________ | 0
N.17h) | Additional component __________________________ | 0
N.17i) | Additional component __________________________ | 0
N.17j) | Additional component __________________________ | 0
N.17k) | Additional component __________________________ | 0
N.17l) | Additional component __________________________ | 0
N.17m) | Additional component __________________________ | 0
N.17n) | Additional component __________________________ | 0
N.17o) | Additional component __________________________ | 0
N.17p) | Additional component __________________________ | 0
N.17q) | Additional component __________________________ | 0
N.17r) | Additional component __________________________ | 0
N.17s) | Additional component __________________________ | 0
N.17t) | Additional component __________________________ | 0
N.17u) | Additional component __________________________ | 0
N.17v) | Additional component __________________________ | 0
N.17w) | Additional component __________________________ | 0
N.17x) | Additional component __________________________ | 0
N.17y) | Additional component __________________________ | 0
N.17z) | Additional component __________________________ | 0

## Srv_BlC
SITA Certification: Servers & Storage |  |  | Technical specification
This form must be filled in and submitted in Excel format |  |  | Version 8.0 - TU8, 2025-07-03 DRAFT
Srv_BlC: Blade server chassis
Line # | Specification | Response / OEM price incl. VAT | Comment / Details / Model # / Mitigation
This is a DRAFT specification. Do not fill it in, just provide feedback or comments IN RED COLOUR.
Product brand name
Product name/model number
OEM or OEM representative
SECTION 1: TECHNICAL SPECIFICATION (Mandatory)
Note: | Section 1 specifies mandatory capabilities and components that must be supported and/or included with the offered solution (implemented and fully functional across all subsystems). Only the components in Par. B, Standard Components must be included in the Base Solution Price.
A. | Functional requirements
A.1 | Blade server chassis, including redundant power, cooling, connectivity and accessories
A.2 | This specification is for a complete solution, provided by certified OEM partners, based on the stated client business requirement in the ad hoc RFP/RFQ. Except where specifically noted, solutions must cover all components (including chassis and blades) up to OS and hypervisor (if required), system management and services. Components such as databases and applications are excluded
A.2a) | The specified mandatory service component, including the SLA for the entire specified period, must be quoted and paid up-front as part of the capital expenditure
A.3 | Solution must be optimally designed, sized and configured to suit the client's stated business requirement as defined in the request (RFP/RFQ)
A.3a) | To ensure solution design in line with OEM standards, suppliers must provide the output of the OEM's "system builder" tool for the required solution as part of any RFQ response
A.4 | Fully redundant (N+1) power and cooling, with hot-swap PSU and fan modules
A.5 | All required software, functionality and host access licences must be included in the total solution cost
A.6 | Warranty and support included in Solution Price: countrywide on-site with full coverage (parts and labour for entire solution, including upgrades and accessories) during office hours (7:30 - 17:00), with 4-hour acknowledgement and next business-day (Zone-dependent according to Conditions) repair for 5 years (60 months) from date of delivery. OEM partner will be responsible for providing on-site services
A.7 | Base Evaluation Configuration for cost and performance comparison: Standard components as specified + 2N PS + 2N cooling + 5 blade servers (each with 8 cores, 64GB RAM, 1x NVMe, Windows Server (latest version))
A.7a) | State details of proposed base eval config
B. | Standard Components (Included in Base Solution Price)
Note: | This section lists the components that must be included in the Base Solution Price. All other components are priced separately in Section 2.
B.1 | Fully functional solution as specified in Section 1, including hardware warranty, support SLA, standard power and interface cables, documentation, packaging and onsite delivery
B.2 | Power supply as specified
B.3 | Connectivity options as specified
B.4 | Software included with system:
B.4a) | Software and access/connection licences for all required functionality
B.4b) | Deployment, installation and configuration tools
B.4c) | Diagnostic and management tools
B.5 | Rack-mount fittings
B.6 | Services included:
B.6a) | On-site installation and configuration
B.6b) | Training of client IT resources (1-2 hours)
C. | System Properties and Functionality
C.1 | Sizes and form factors:
C.1a) | State size of blade chassis (rack units)
C.1b) | State maximum number of blades that can be accommodated per chassis
C.1c) | State maximum number of blade chassis that can be accommodated in a 42u rack
C.2 | State chassis midplane theoretical bandwidth (GB/sec)
C.3 | State CPU architectures supported by blade infrastructure (AMD/Intel x64, RISC, etc.)
C.4 | State blade types supported by blade infrastructure (server, storage, client, etc.)
C.5 | State total number of I/O modules (FC/Ethernet/Infiniband switches or pass-throughs) supported by chassis
C.6 | Industry-standard blade architecture preferred
C.7 | Support for 1- and 10-Gigabit Ethernet switches
C.8 | Support for 25- and 40-Gigabit Ethernet switches preferred
C.9 | High-level diagram of system architecture (showing interfaces and major components) must be included with submission
C.10 | Network switches or other network devices bundled in the solution must be certified separately via the Networking Domain
D. | Availability and Reliability
D.1 | Pre-failure warranty (component replaced under warranty on pre-failure warning) for connectivity modules, power supplies and fans
D.2 | State MTBF (mean time before failure) for base eval config (power-on hours)
D.3 | State MTTR (mean time to repair) for base eval config (hours)
D.4 | OEM must ensure via its partners and channel that sufficient spare parts and support resources are available at all times to meet SLA duration and turnaround times. OEM must inform SITA if this obligation cannot be met
E. | System Management (Chassis + Blade servers)
E.1 | Centralised remote management functionality, including discovery, configuration, monitoring and reporting/accounting
E.1a) | Chassis and installed blade servers must be manageable as a unit
E.1b) | System status, failure alerts, warnings, etc. via SNMP, SMTP or other mechanism
E.1c) | Standards-based Web- and/or CLI remote management (i.e. HTML5 with support for standards-based browsers)
E.2 | SMASH (Systems Management Architecture for Server Hardware)
E.2a) | Dedicated Ethernet interface for remote management
E.3 | Support for virtual KVM and media
E.4 | Remote monitoring and alerts:
E.4a) | Status and performance metrics
E.4b) | Component failures
E.4c) | System temperature
E.4d) | Intrusion detection preferred
E.5 | Support for out of band management
E.6 | Integration into standard ESM / server management frameworks (e.g. SNMP or REST API)
E.7 | Security:
E.7a) | OEM must ensure that the device/solution is as secure as possible by continuously monitoring and making available fixes for vulnerabilities via firmware and software updates
E.7b) | Password-protected remote management with multiple levels of access (e.g. Operator / Supervisor)
E.7c) | Secure remote management link (i.e. SSH, HTTPS, SSL/TLS)
E.8 | Firmware and software upgrades/updates will be made available free of charge for the entire SLA period
E.9 | All drivers and software can be downloaded from a generally-available Web site
E.10 | Documentation for complete system with configuration guidelines included with all delivered systems
E.11 | System model change lifecycle: at least 12 months from model introduction until replacement with new model
F. | System chassis and Environmental Characteristics
F.1 | 19" rack-optimised blade chassis
F.2 | Power and cooling characteristics:
F.2a) | Power supply: 220/230 VAC ±10%, 50 Hz with sufficient capacity to support maximum load as per required configuration
F.2b) | High-efficiency power supply (90% or higher)
F.2c) | State maximum power consumption (Watts) for base eval config
F.2d) | State idle power consumption (Watts) for base eval config
F.2e) | State maximum power consumption (Watts) for fully populated chassis
F.2f) | State idle power consumption (Watts) for fully populated chassis
F.2g) | State maximum cooling requirements (BTU/hour) for base eval config
F.2h) | State maximum cooling requirements (BTU/hour) for fully populated chassis
F.2i) | Support for blade performance throttling when power consumption or blade/chassis temperature moves outside specified parameters
F.2j) | Chassis-level environmental alerting and management (temperature, fans, voltages, etc.)
F.2k) | Support for ambient air temperature operation preferred
F.3 | Eco-friendly system design or eco certification (e.g. EPA Energy Star)
F.4 | Power and cooling redundancy:
F.4a) | Redundant (n+1), hot-swappable power supplies
F.4b) | Redundant (n+1), hot-swappable fans
G. | Certifications and Compatibility
Note: | Proof of all certifications, accreditations and compliance with standards will be required at evaluation. Full test reports do NOT need to be submitted, except on request
G.1 | OEM must certify and support all components installed in or bundled with system
G.2 | Manufacturing certifications:
G.2a) | ISO 900x certification for design, system and component manufacturing, and assembly
G.2b) | ISO 1400x certification for environmental management
G.2c) | Reduction of Hazardous Substances (RoHS)
G.2d) | State country of manufacture
G.3 | Electrical safety and EMC certifications (international certification acceptable):
G.3a) | ISO/IEC 62368: General safety requirements
G.3b) | CISPR 32 / EN 55032: General EMC requirements
SECTION 2: PRICING SCHEDULE (OEM ceiling prices)
Note: | This Section contains mandatory pricing, including the system Base Price and components not included in the Base Price (see Section 1). All necessary cabling, drivers and mandatory accessories must be included in each component price. Value-added, non-mandatory components must comply with above specifications and be uniquely related to the offered system, with no conflicts or overlaps with other Items or Categories. These components are subject to SITA approval.
Note: | Pricing represents OEM ceiling prices only, and are SOLELY for use in an INDICATIVE TCO calculation. It is not a quote, will not be used for negotation, and will not be used in any tender.
H. | Base system and Derivatives
Note: | Derivatives must be from the same product model line, e.g. alternative form factor or size, additional performance or functionality, and must meet all mimimum specifications
H.1 | Base Price(s) for offered system/product and derivatives, including all components specified as standard in Section 1:
H.1a) | Base product _________________________________ | 0
H.1b) | Derivative 1 model name + description _____________ | 0
H.1c) | Derivative 2 model name + description _____________ | 0
H.1d) | Derivative 3 model name + description _____________ | 0
H.1e) | Derivative 4 model name + description _____________ | 0
H.1f) | Derivative 5 model name + description _____________ | 0
H.2 | Price for base evaluation configuration as specified above | 0
I. | Services
I.1 | Warranty/SLA upgrades (upliftment of standard support):
I.1a) | Guaranteed 4-hour fix/replace, countrywide, 9 hours x 5 days | 0
I.1b) | Guaranteed NBD fix/replace, countrywide, 24 hours x 7 days | 0
I.1c) | Guaranteed 4-hour fix/replace, countrywide, 24 hours x 7 days | 0
I.1d) | Additional SLA/service option ____________________ | 0
I.1e) | Additional SLA/service option ____________________ | 0
I.1f) | Additional SLA/service option ____________________ | 0
I.2 | Additional SLA/service option ____________________ | 0
I.2a) | Additional services:
I.2b) | Hourly rate for additional installation services (over and above base solution), e.g. software, drivers, AD integration | 0
I.2c) | Hourly rate for additional technical support (over and above standard support or maintenance) | 0
I.3 | Additional professsional services such as training, consultation, integration, data/user migration, optimisation, operations (must be directly related to this specific Srv&Stor solution) | 0
J. | Additional components
J.1 | Connectivity options:
J.1a) | Ethernet switch | 0
J.1b) | Ethernet passthrough | 0
J.1c) | 10Gb Ethernet switch | 0
J.1d) | 10Gb Ethernet passthrough | 0
J.1e) | Fibre channel switch | 0
J.1f) | Fibre channel passthrough | 0
J.1g) | InfiniBand switch | 0
J.1h) | InfiniBand passthrough | 0
J.1i) | Other connectivity _____________________________ | 0
J.1j) | Other connectivity _____________________________ | 0
J.1k) | Other connectivity _____________________________ | 0
J.1l) | Other connectivity _____________________________ | 0
J.1m) | Other connectivity _____________________________ | 0
J.1n) | Other connectivity _____________________________ | 0
J.2 | Chassis management option for Off-line/Out of band monitoring | 0
J.3 | Displays:
J.3a) | LCD monitor | 0
J.3b) | Other display _________________________________ | 0
J.3c) | Other display _________________________________ | 0
J.3d) | Other display _________________________________ | 0
J.4 | Replaceable redundant components:
J.4a) | Power supply module | 0
J.4b) | Fan module | 0
J.4c) | Additional replaceable component _________________ | 0
J.4d) | Additional replaceable component _________________ | 0
J.4e) | Additional replaceable component _________________ | 0
J.5 | Removable storage devices:
J.5a) | 16GB USB flash drive | 0
J.5b) | 32GB USB flash drive | 0
J.5c) | 16GB SDHC card | 0
J.5d) | 32GB SDHC card | 0
J.5e) | Other removable storage ________________________ | 0
J.5f) | Other removable storage ________________________ | 0
J.5g) | Other removable storage ________________________ | 0
J.5h) | Other removable storage ________________________ | 0
J.5i) | Rack components:
J.5j) | Rack-mount KVM (integrated display, keyboard and mouse) | 0
J.5k) | Other rack component __________________________ | 0
J.5l) | Other rack component __________________________ | 0
J.5m) | Other rack component __________________________ | 0
J.5n) | Other rack component __________________________ | 0
J.5o) | Other rack component __________________________ | 0
J.6 | Other components (these components must add value to and be related to the Item as specified). All offered components are subject to SITA approval:
J.6a) | Additional component __________________________ | 0
J.6b) | Additional component __________________________ | 0
J.6c) | Additional component __________________________ | 0
J.6d) | Additional component __________________________ | 0
J.6e) | Additional component __________________________ | 0
J.6f) | Additional component __________________________ | 0
J.6g) | Additional component __________________________ | 0
J.6h) | Additional component __________________________ | 0
J.6i) | Additional component __________________________ | 0
J.6j) | Additional component __________________________ | 0
J.6k) | Additional component __________________________ | 0
J.6l) | Additional component __________________________ | 0
J.6m) | Additional component __________________________ | 0
J.6n) | Additional component __________________________ | 0
J.6o) | Additional component __________________________ | 0
J.6p) | Additional component __________________________ | 0
J.6q) | Additional component __________________________ | 0
J.6r) | Additional component __________________________ | 0
J.6s) | Additional component __________________________ | 0
J.6t) | Additional component __________________________ | 0

## Srv_Bl1
SITA Certification: Servers & Storage |  |  | Technical specification
This form must be filled in and submitted in Excel format |  |  | Version 8.0 - TU8, 2025-07-03 DRAFT
Srv_Bl1: 2-socket blade server
Line # | Specification | Response / OEM price incl. VAT | Comment / Details / Model # / Mitigation
This is a DRAFT specification. Do not fill it in, just provide feedback or comments IN RED COLOUR.
Product brand name
Product name/model number
OEM or OEM representative
SECTION 1: TECHNICAL SPECIFICATION (Mandatory)
Note: | Section 1 specifies mandatory capabilities and components that must be supported and/or included with the offered solution (implemented and fully functional across all subsystems). Systems must be delivered with at least the minimum specified CPU, RAM and storage. Only the components in Par. B, Standard Components must be included in the Base Solution Price.
A. | Functional requirements
A.1 | Advanced 2-socket, multi-core, 64-bit blade server
A.2 | This specification is for a complete solution, provided by certified OEM partners, based on the stated client business requirement in the ad hoc RFP/RFQ. Except where specifically noted, solutions must cover all components (including chassis and blades) up to OS and hypervisor (if required), system management and services. Components such as databases and applications are excluded
A.2a) | The specified mandatory service component, including the SLA for the entire specified period, must be quoted and paid up-front as part of the capital expenditure
A.3 | Solution must be optimally designed, sized and configured to suit the client's stated business requirement as defined in the request (RFP/RFQ)
A.3a) | To ensure solution design in line with OEM standards, suppliers must provide the output of the OEM's "system builder" tool for the required solution as part of any RFQ response
A.4 | System-level support for at least 64 CPU cores and 128 execution threads
A.5 | Memory capacity: at least 128GB, upgradeable to 2TB
A.6 | All required software, functionality and host access licences must be included in the total solution cost
A.7 | Warranty and support included in Solution Price: countrywide on-site with full coverage (parts and labour for entire solution, including upgrades and accessories) during office hours (7:30 - 17:00), with 4-hour acknowledgement and next business-day (Zone-dependent according to Conditions) repair for 5 years (60 months) from date of delivery. OEM partner will be responsible for providing on-site services
A.8 | Base Evaluation Configuration for cost and performance comparison: Blade server only - Standard components as specified + 2 entry-level CPUs, entry-level RAM, 2x NVMe drives, enterprise Linux (latest version)
A.8a) | State details of proposed base eval config
B. | Standard Components (Included in Base Solution Price)
Note: | This section lists the components that must be included in the Base Solution Price. All other components are priced separately in Section 2.
B.1 | Base unit as specified in Section 1, including warranty, documentation, packaging and onsite delivery
B.2 | Storage controllers as specified
B.3 | Network interfaces as specified
B.4 | Software included with system:
B.4a) | Software and access/connection licences for all required functionality
B.4b) | Deployment, installation and configuration tools
B.4c) | Diagnostic and management tools
B.4d) | Drivers for all subsystems for latest versions of operating systems as specified
B.4e) | System may be supplied without an OS if specifically requested by the client.
B.5 | Services included:
B.5a) | On-site installation and configuration
B.5b) | Training of client IT resources (1-2 hours)
C. | System Properties and Functionality
C.1 | 2-socket multi-core system with latest generation 64-bit AMD EPYC, Intel Xeon or equivalent CPUs
C.1a) | Complete 64-bit platform, including hardware, OS and applications
C.1b) | Board and chipset support for at least 8 CPU cores per socket
C.1c) | Support for simultaneous multi-threading, 2 threads per core
C.1d) | Hardware-assisted virtualisation technology (e.g. AMD-V or Intel VT)
C.1e) | Execute disable technology (e.g. NX or EDB)
C.1f) | Support for power-efficient operation
C.2 | The server will not be supplied with less than 1 CPU socket populated
C.3 | State CPU architecture supported on main system board
C.4 | State Chipset manufacturer and model/version
C.5 | CPU configuration must be optimal for the stated user requirements in terms of sockets, cores, voltage, clock speed, etc.
C.6 | ACPI version 2.0
C.7 | Sizes and form factors:
C.7a) | State size of associated blade chassis (rack units)
C.7b) | State maximum number of offered blades that can be accommodated per blade chassis
C.8 | State types of of I/O modules (e.g. FC/Ethernet/Infiniband mezzanine cards) supported by blade server
C.9 | Industry-standard blade architecture preferred
C.10 | High-level diagram of system architecture (showing interfaces and major components) must be included with submission
D. | Availability and Reliability
D.1 | Pre-failure warranty (component replaced under warranty on pre-failure warning) for CPU, RAM and drives
D.2 | State MTBF (mean time before failure) for base eval config (power-on hours)
D.3 | State MTTR (mean time to repair) for base eval config (hours)
D.4 | OEM must ensure via its partners and channel that sufficient spare parts and support resources are available at all times to meet SLA duration and turnaround times. OEM must inform SITA if this obligation cannot be met
E. | Memory Subsystem
E.1 | Memory type: ECC DDR-5
E.2 | State maximum RAM supported (TB)
E.3 | Memory redundancy and reliability features:
E.3a) | Error correcting code (ECC)
E.3b) | Advanced ECC capability preferred
E.3c) | Support for memory module redundancy preferred
E.4 | RAM configuration must be optimal for the stated user requirements in terms of channels/slots populated, module type, voltage, clock speed, etc.
F. | Bus and I/O Subsystem
F.1 | PCIe Gen 5.0
F.2 | USB 3.0 SuperSpeed
F.3 | Integrated display adapter
G. | Storage Subsystem
G.1 | Support for RAID controller supporting RAID levels 0, 1, 5, 6 and combinations preferred
G.1a) | Support for non-volatile (e.g. battery-backed) controller cache
G.1b) | If mission-critical data is stored on the attached storage array, non-volatile cache must be included in the solution price
G.2 | Support for hot-swap drives on blade preferred
G.2a) | State number of on-blade storage bays
G.2b) | State storage interfaces supported (e.g. SAS, NVMe)
G.2c) | Support for NVMe solid-state drives
G.3 | State which HBA types are supported (list)
G.3a) | Supplied HBAs must support open systems connectivity (at least Windows and Linux)
G.3b) | Supplied HBAs must be supported by third-party SAN vendors
H. | Connectivity
H.1 | Bus-mastering, autosensing Gigabit Ethernet NIC, 2 ports
H.1a) | Support for 10-Gigabit Ethernet
H.1b) | Support for 25- and 40-Gigabit Ethernet preferred
H.1c) | 10-Gigabit Ethernet included in Base Price preferred
H.1d) | State NIC make and model number
H.1e) | State number of ports included as standard
H.2 | NIC redundancy and performance features:
H.2a) | Port bonding or adapter teaming
H.2b) | Load balancing between multiple ports
H.2c) | Failover between multiple ports
H.2d) | Support for network protocol offload (e.g. TOE / IOAT)
I. | System Management
I.1 | Centralised remote management functionality, including discovery, configuration, monitoring and reporting/accounting
I.1a) | System status, failure alerts, warnings, etc. via SNMP, SMTP or other mechanism
I.1b) | Standards-based Web- and/or CLI remote management (i.e. HTML5 with support for standards-based browsers)
I.1c) | Agentless remote management
I.2 | UEFI (Unified Extensible Firmware Interface)
I.3 | SMASH (Systems Management Architecture for Server Hardware)
I.4 | IPMI (Intelligent Platform Management Interface)
I.4a) | Wake on LAN
I.4b) | Remote control power cycle and restart
I.4c) | Dedicated Ethernet interface for remote management preferred
I.5 | Support for virtual KVM and media
I.6 | Selectable boot source, including network, SAN, virtual media, and other attached devices
I.7 | Remote monitoring and alerts:
I.7a) | Status and performance metrics
I.7b) | Component failures
I.7c) | System and CPU temperature
I.8 | Integration into standard ESM / server management frameworks (e.g. SNMP or REST API)
I.9 | Support for out of band management
I.10 | Security:
I.10a) | OEM must ensure that the device/solution is as secure as possible by continuously monitoring and making available fixes for vulnerabilities via firmware and software updates
I.10b) | Dual boot/setup-level passwords (Admin + User)
I.10c) | Password-protected remote management with multiple levels of access (e.g. Operator / Supervisor)
I.10d) | Secure remote management link (i.e. SSH, HTTPS, SSL/TLS)
I.10e) | Support for integrated crypto processor and key storage module (e.g. TPM)
I.10f) | Support for UEFI secure boot
I.10g) | Out-of-band management components (e.g. BMC) must be fully secured from OS-level and remote access
I.10h) | Security certification: ISO 15408 Common Criteria EAL 2 preferred
I.10i) | Silicon root of trust preferred
I.10j) | Digitally signed firmware updates preferred
I.11 | Firmware and software upgrades/updates will be made available free of charge for the entire SLA period
I.12 | Device drivers:
I.12a) | All drivers and software can be downloaded from a generally-available Web site
I.12b) | Drivers for previous versions of supported operating systems must be made available on request
I.13 | Documentation for complete system with configuration guidelines included with all delivered systems
I.14 | System model change lifecycle: at least 12 months from model introduction until replacement with new model
J. | System chassis and Environmental Characteristics
J.1 | Power and cooling characteristics:
J.1a) | Support for blade performance throttling when power consumption or blade/chassis temperature moves outside specified parameters
J.1b) | State maximum power consumption (Watts) for base eval config
J.1c) | State idle power consumption (Watts) for base eval config
J.1d) | State maximum cooling requirements (BTU/hour) for base eval config
J.1e) | Support for ambient air temperature operation preferred
J.2 | Eco-friendly system design or eco certification (e.g. EPA Energy Star)
K. | Certifications and Compatibility
Note: | Proof of all certifications, accreditations and compliance with standards will be required at evaluation. Full test reports do NOT need to be submitted, except on request
K.1 | OEM must certify and support all components installed in or bundled with system
K.2 | Operating system certifications:
K.2a) | Certification is required for the latest and latest-1 versions of every OS
K.2b) | Microsoft Windows Server (not required for non-X64 platforms)
K.2c) | Linux: at least 1 major enterprise distro (Specify distros that the system is certified for in Comments column)
K.2d) | Solaris, BSD or other Unix preferred
K.3 | Hypervisor certifications (or full support from OEM):
K.3a) | VMWare
K.3b) | Hyper-V
K.3c) | KVM
K.3d) | XenServer
K.3e) | Other hypervisor(s) ____________________________
K.4 | Manufacturing certifications:
K.4a) | ISO 900x certification for design, system and component manufacturing, and assembly
K.4b) | ISO 1400x certification for environmental management
K.4c) | Reduction of Hazardous Substances (RoHS)
K.4d) | State country of manufacture
K.5 | Electrical safety and EMC certifications (international certification acceptable):
K.5a) | ISO/IEC 62368: General safety requirements
K.5b) | CISPR 32 / EN 55032: General EMC requirements
SECTION 2: PRICING SCHEDULE (OEM ceiling prices)
Note: | This Section contains mandatory pricing, including the system Base Price and components not included in the Base Price (see Section 1). All necessary cabling, drivers and mandatory accessories must be included in each component price. Value-added, non-mandatory components must comply with above specifications and be uniquely related to the offered system, with no conflicts or overlaps with other Items or Categories. These components are subject to SITA approval.
Note: | Pricing represents OEM ceiling prices only, and are SOLELY for use in an INDICATIVE TCO calculation. It is not a quote, will not be used for negotation, and will not be used in any tender.
L. | Base system and Derivatives
Note: | Derivatives must be from the same product model line, e.g. alternative form factor or size, additional performance or functionality, and must meet all mimimum specifications
L.1 | Base Price(s) for offered system/product and derivatives, including all components specified as standard in Section 1:
L.1a) | Base product _________________________________ | 0
L.1b) | Derivative 1 model name + description _____________ | 0
L.1c) | Derivative 2 model name + description _____________ | 0
L.1d) | Derivative 3 model name + description _____________ | 0
L.1e) | Derivative 4 model name + description _____________ | 0
L.1f) | Derivative 5 model name + description _____________ | 0
L.2 | Price for base evaluation configuration as specified above | 0
M. | Services
M.1 | Warranty/SLA upgrades (upliftment of standard support):
M.1a) | Guaranteed 4-hour fix/replace, countrywide, 9 hours x 5 days | 0
M.1b) | Guaranteed NBD fix/replace, countrywide, 24 hours x 7 days | 0
M.1c) | Guaranteed 4-hour fix/replace, countrywide, 24 hours x 7 days | 0
M.1d) | Additional SLA/service option ____________________ | 0
M.1e) | Additional SLA/service option ____________________ | 0
M.1f) | Additional SLA/service option ____________________ | 0
M.1g) | Additional SLA/service option ____________________ | 0
M.2 | Additional services:
M.2a) | Hourly rate for additional installation services (over and above base solution), e.g. software, drivers, AD integration | 0
M.2b) | Hourly rate for additional technical support (over and above standard support or maintenance) | 0
M.2c) | Additional professsional services such as training, consultation, integration, data/user migration, optimisation, operations (must be directly related to this specific Srv&Stor solution) | 0
N. | Additional components
N.1 | Processors:
N.1a) | CPU _______________________________________ | 0
N.1b) | CPU _______________________________________ | 0
N.1c) | CPU _______________________________________ | 0
N.1d) | CPU _______________________________________ | 0
N.1e) | CPU _______________________________________ | 0
N.1f) | CPU _______________________________________ | 0
N.1g) | CPU _______________________________________ | 0
N.1h) | CPU _______________________________________ | 0
N.2 | Memory (DIMM kits or single modules):
N.2a) | 16GB RAM | 0
N.2b) | 32GB RAM | 0
N.2c) | 64GB RAM | 0
N.2d) | 128GB RAM | 0
N.2e) | Additional memory capacity _____________________ | 0
N.2f) | Additional memory capacity _____________________ | 0
N.2g) | Additional memory capacity _____________________ | 0
N.2h) | Additional memory capacity _____________________ | 0
N.2i) | Additional memory capacity _____________________ | 0
N.2j) | Additional memory capacity _____________________ | 0
N.2k) | Additional memory capacity _____________________ | 0
N.2l) | Additional memory capacity _____________________ | 0
N.3 | Internal blade connectivity options (mezzanine cards):
N.3a) | Fibre channel | 0
N.3b) | Gigabit Ethernet | 0
N.3c) | 10-Gigabit Ethernet | 0
N.3d) | Infiniband | 0
N.3e) | Other connectivity _____________________________ | 0
N.3f) | Other connectivity _____________________________ | 0
N.3g) | Other connectivity _____________________________ | 0
N.3h) | Other connectivity _____________________________ | 0
N.4 | Storage modules (rails, brackets or housings must be included):
N.4a) | Drive _______________________________________ | 0
N.4b) | Drive _______________________________________ | 0
N.4c) | Drive _______________________________________ | 0
N.4d) | Drive _______________________________________ | 0
N.4e) | Drive _______________________________________ | 0
N.4f) | Drive _______________________________________ | 0
N.4g) | Drive _______________________________________ | 0
N.4h) | Drive _______________________________________ | 0
N.5 | Operating Systems (latest versions with all patches):
N.5a) | Windows Server ______________________________ | 0
N.5b) | Windows Server ______________________________ | 0
N.5c) | Linux server __________________________________ | 0
N.5d) | Linux server __________________________________ | 0
N.5e) | Other OS ____________________________________ | 0
N.5f) | Other OS ____________________________________ | 0
N.5g) | Other OS ____________________________________ | 0
N.5h) | Other OS ____________________________________ | 0
N.5i) | Other OS ____________________________________ | 0
N.6 | Infrastructure software (preloaded):
N.6a) | VMWare ____________________________________ | 0
N.6b) | Microsoft Hyper-V _____________________________ | 0
N.6c) | XenServer ___________________________________ | 0
N.6d) | KVM _______________________________________ | 0
N.6e) | Other software ________________________________ | 0
N.6f) | Other software ________________________________ | 0
N.6g) | Other software ________________________________ | 0
N.6h) | Other software ________________________________ | 0
N.6i) | Other software ________________________________ | 0
N.6j) | Other software ________________________________ | 0
N.6k) | Other software ________________________________ | 0
N.6l) | Other software ________________________________ | 0
N.7 | Provisioning & management tools:
N.7a) | Other tools ___________________________________ | 0
N.7b) | Other tools ___________________________________ | 0
N.7c) | Other tools ___________________________________ | 0
N.7d) | Other tools ___________________________________ | 0
N.7e) | Other tools ___________________________________ | 0
N.8 | Removable storage devices:
N.8a) | 16GB USB flash drive | 0
N.8b) | 32GB USB flash drive | 0
N.8c) | 16GB SDHC card | 0
N.8d) | 32GB SDHC card | 0
N.8e) | Other removable storage ________________________ | 0
N.8f) | Other removable storage ________________________ | 0
N.8g) | Other removable storage ________________________ | 0
N.8h) | Other removable storage ________________________ | 0
N.9 | Other components (these components must add value to and be related to the Item as specified). All offered components are subject to SITA approval:
N.9a) | Additional component __________________________ | 0
N.9b) | Additional component __________________________ | 0
N.9c) | Additional component __________________________ | 0
N.9d) | Additional component __________________________ | 0
N.9e) | Additional component __________________________ | 0
N.9f) | Additional component __________________________ | 0
N.9g) | Additional component __________________________ | 0
N.9h) | Additional component __________________________ | 0
N.9i) | Additional component __________________________ | 0
N.9j) | Additional component __________________________ | 0
N.9k) | Additional component __________________________ | 0
N.9l) | Additional component __________________________ | 0
N.9m) | Additional component __________________________ | 0
N.9n) | Additional component __________________________ | 0
N.9o) | Additional component __________________________ | 0
N.9p) | Additional component __________________________ | 0
N.9q) | Additional component __________________________ | 0
N.9r) | Additional component __________________________ | 0
N.9s) | Additional component __________________________ | 0
N.9t) | Additional component __________________________ | 0

## Srv_Bl2
SITA Certification: Servers & Storage |  |  | Technical specification
This form must be filled in and submitted in Excel format |  |  | Version 8.0 - TU8, 2025-07-03 DRAFT
Srv_Bl2: 4-socket blade server
Line # | Specification | Response / OEM price incl. VAT | Comment / Details / Model # / Mitigation
This is a DRAFT specification. Do not fill it in, just provide feedback or comments IN RED COLOUR.
Product brand name
Product name/model number
OEM or OEM representative
SECTION 1: TECHNICAL SPECIFICATION (Mandatory)
Note: | Section 1 specifies mandatory capabilities and components that must be supported and/or included with the offered solution (implemented and fully functional across all subsystems). Systems must be delivered with at least the minimum specified CPU, RAM and storage. Only the components in Par. B, Standard Components must be included in the Base Solution Price.
A. | Functional requirements
A.1 | Advanced 4-socket, multi-core, 64-bit blade server
A.2 | This specification is for a complete solution, provided by certified OEM partners, based on the stated client business requirement in the ad hoc RFP/RFQ. Except where specifically noted, solutions must cover all components (including chassis and blades) up to OS and hypervisor (if required), system management and services. Components such as databases and applications are excluded
A.2a) | The specified mandatory service component, including the SLA for the entire specified period, must be quoted and paid up-front as part of the capital expenditure
A.3 | Solution must be optimally designed, sized and configured to suit the client's stated business requirement as defined in the request (RFP/RFQ)
A.3a) | To ensure solution design in line with OEM standards, suppliers must provide the output of the OEM's "system builder" tool for the required solution as part of any RFQ response
A.4 | System-level support for at least 128 CPU cores and 256 execution threads
A.5 | Memory capacity: at least 256GB, upgradeable to 4TB
A.6 | All required software, functionality and host access licences must be included in the total solution cost
A.7 | Warranty and support included in Solution Price: countrywide on-site with full coverage (parts and labour for entire solution, including upgrades and accessories) during office hours (7:30 - 17:00), with 4-hour acknowledgement and next business-day (Zone-dependent according to Conditions) repair for 5 years (60 months) from date of delivery. OEM partner will be responsible for providing on-site services
A.8 | Base Evaluation Configuration for cost and performance comparison: Blade server only - Standard components as specified + 4 entry-level CPUs, entry-level RAM, 2x NVMe drives, enterprise Linux (latest version)
A.8a) | State details of proposed base eval config
B. | Standard Components (Included in Base Solution Price)
Note: | This section lists the components that must be included in the Base Solution Price. All other components are priced separately in Section 2.
B.1 | Base unit as specified in Section 1, including warranty, documentation, packaging and onsite delivery
B.2 | Storage controllers as specified
B.3 | Network interfaces as specified
B.4 | Software included with system:
B.4a) | Software and access/connection licences for all required functionality
B.4b) | Deployment, installation and configuration tools
B.4c) | Diagnostic and management tools
B.4d) | Drivers for all subsystems for latest versions of operating systems as specified
B.4e) | System may be supplied without an OS if specifically requested by the client.
B.5 | Services included:
B.5a) | On-site installation and configuration
B.5b) | Training of client IT resources (1-2 hours)
C. | System Properties and Functionality
C.1 | 4-socket multi-core system with latest generation 64-bit AMD EPYC, Intel Xeon or equivalent CPUs
C.1a) | Complete 64-bit platform, including hardware, OS and applications
C.1b) | Board and chipset support for at least 8 CPU cores per socket
C.1c) | Support for simultaneous multi-threading, 2 threads per core
C.1d) | Hardware-assisted virtualisation technology (e.g. AMD-V or Intel VT)
C.1e) | Execute disable technology (e.g. NX or EDB)
C.1f) | Support for power-efficient operation
C.2 | The server will not be supplied with less than 2 CPU sockets populated
C.3 | State CPU architecture supported on main system board
C.4 | State Chipset manufacturer and model/version
C.5 | CPU configuration must be optimal for the stated user requirements in terms of sockets, cores, voltage, clock speed, etc.
C.6 | ACPI version 2.0
C.7 | Sizes and form factors:
C.7a) | State size of associated blade chassis (rack units)
C.7b) | State maximum number of offered blades that can be accommodated per blade chassis
C.8 | State types of of I/O modules (e.g. FC/Ethernet/Infiniband mezzanine cards) supported by blade server
C.9 | Industry-standard blade architecture preferred
C.10 | High-level diagram of system architecture (showing interfaces and major components) must be included with submission
D. | Availability and Reliability
D.1 | Pre-failure warranty (component replaced under warranty on pre-failure warning) for CPU, RAM and drives
D.2 | State MTBF (mean time before failure) for base eval config (power-on hours)
D.3 | State MTTR (mean time to repair) for base eval config (hours)
D.4 | OEM must ensure via its partners and channel that sufficient spare parts and support resources are available at all times to meet SLA duration and turnaround times. OEM must inform SITA if this obligation cannot be met
E. | Memory Subsystem
E.1 | Memory type: ECC DDR-5
E.2 | State maximum RAM supported (TB)
E.3 | Memory redundancy and reliability features:
E.3a) | Error correcting code (ECC)
E.3b) | Advanced ECC capability
E.3c) | Support for memory module redundancy preferred
E.4 | RAM configuration must be optimal for the stated user requirements in terms of channels/slots populated, module type, voltage, clock speed, etc.
F. | Bus and I/O Subsystem
F.1 | PCIe Gen 5.0
F.2 | USB 3.0 SuperSpeed
F.3 | Integrated display adapter
G. | Storage Subsystem
G.1 | Support for RAID controller supporting RAID levels 0, 1, 5, 6 and combinations preferred
G.1a) | Support for non-volatile (e.g. battery-backed) controller cache
G.1b) | If mission-critical data is stored on the attached storage array, non-volatile cache must be included in the solution price
G.2 | Support for hot-swap drives on blade preferred
G.2a) | State number of on-blade storage bays
G.2b) | State storage interfaces supported (e.g. SAS, NVMe)
G.2c) | Support for NVMe solid-state drives
G.3 | State which HBA types are supported (list)
G.3a) | Supplied HBAs must support open systems connectivity (at least Windows and Linux)
G.3b) | Supplied HBAs must be supported by third-party SAN vendors
H. | Connectivity
H.1 | Bus-mastering, autosensing Gigabit Ethernet NIC, 2 ports
H.1a) | Support for 10-Gigabit Ethernet
H.1b) | Support for 25- and 40-Gigabit Ethernet preferred
H.1c) | 10-Gigabit Ethernet included in Base Price preferred
H.1d) | State NIC make and model number
H.1e) | State number of ports included as standard
H.2 | NIC redundancy and performance features:
H.2a) | Port bonding or adapter teaming
H.2b) | Load balancing between multiple ports
H.2c) | Failover between multiple ports
H.2d) | Support for network protocol offload (e.g. TOE / IOAT)
I. | System Management
I.1 | Centralised remote management functionality, including discovery, configuration, monitoring and reporting/accounting
I.1a) | System status, failure alerts, warnings, etc. via SNMP, SMTP or other mechanism
I.1b) | Standards-based Web- and/or CLI remote management (i.e. HTML5 with support for standards-based browsers)
I.1c) | Agentless remote management
I.2 | UEFI (Unified Extensible Firmware Interface)
I.3 | SMASH (Systems Management Architecture for Server Hardware)
I.4 | IPMI (Intelligent Platform Management Interface)
I.4a) | Wake on LAN
I.4b) | Remote control power cycle and restart
I.4c) | Dedicated Ethernet interface for remote management preferred
I.5 | Support for virtual KVM and media
I.6 | Selectable boot source, including network, SAN, virtual media, and other attached devices
I.7 | Remote monitoring and alerts:
I.7a) | Status and performance metrics
I.7b) | Component failures
I.7c) | System and CPU temperature
I.8 | Integration into standard ESM / server management frameworks (e.g. SNMP or REST API)
I.9 | Support for out of band management
I.10 | Security:
I.10a) | OEM must ensure that the device/solution is as secure as possible by continuously monitoring and making available fixes for vulnerabilities via firmware and software updates
I.10b) | Dual boot/setup-level passwords (Admin + User)
I.10c) | Password-protected remote management with multiple levels of access (e.g. Operator / Supervisor)
I.10d) | Secure remote management link (i.e. SSH, HTTPS, SSL/TLS)
I.10e) | Support for integrated crypto processor and key storage module (e.g. TPM)
I.10f) | Support for UEFI secure boot
I.10g) | Out-of-band management components (e.g. BMC) must be fully secured from OS-level and remote access
I.10h) | Security certification: ISO 15408 Common Criteria EAL 2 preferred
I.10i) | Silicon root of trust preferred
I.10j) | Digitally signed firmware updates preferred
I.11 | Firmware and software upgrades/updates will be made available free of charge for the entire SLA period
I.12 | Device drivers:
I.12a) | All drivers and software can be downloaded from a generally-available Web site
I.12b) | Drivers for previous versions of supported operating systems must be made available on request
I.13 | Documentation for complete system with configuration guidelines included with all delivered systems
I.14 | System model change lifecycle: at least 12 months from model introduction until replacement with new model
J. | System chassis and Environmental Characteristics
J.1 | Power and cooling characteristics:
J.1a) | Support for blade performance throttling when power consumption or blade/chassis temperature moves outside specified parameters
J.1b) | State maximum power consumption (Watts) for base eval config
J.1c) | State idle power consumption (Watts) for base eval config
J.1d) | State maximum cooling requirements (BTU/hour) for base eval config
J.1e) | Support for ambient air temperature operation preferred
J.2 | Eco-friendly system design or eco certification (e.g. EPA Energy Star)
K. | Certifications and Compatibility
Note: | Proof of all certifications, accreditations and compliance with standards will be required at evaluation. Full test reports do NOT need to be submitted, except on request
K.1 | OEM must certify and support all components installed in or bundled with system
K.2 | Operating system certifications:
K.2a) | Certification is required for the latest and latest-1 versions of every OS
K.2b) | Microsoft Windows Server (not required for non-X64 platforms)
K.2c) | Linux: at least 1 major enterprise distro (Specify distros that the system is certified for in Comments column)
K.2d) | Solaris, BSD or other Unix preferred
K.3 | Hypervisor certifications (or full support from OEM):
K.3a) | VMWare
K.3b) | Hyper-V
K.3c) | KVM
K.3d) | XenServer
K.3e) | Other hypervisor(s) ____________________________
K.4 | Manufacturing certifications:
K.4a) | ISO 900x certification for design, system and component manufacturing, and assembly
K.4b) | ISO 1400x certification for environmental management
K.4c) | Reduction of Hazardous Substances (RoHS)
K.4d) | State country of manufacture
K.5 | Electrical safety and EMC certifications (international certification acceptable):
K.5a) | ISO/IEC 62368: General safety requirements
K.5b) | CISPR 32 / EN 55032: General EMC requirements
SECTION 2: PRICING SCHEDULE (OEM ceiling prices)
Note: | This Section contains mandatory pricing, including the system Base Price and components not included in the Base Price (see Section 1). All necessary cabling, drivers and mandatory accessories must be included in each component price. Value-added, non-mandatory components must comply with above specifications and be uniquely related to the offered system, with no conflicts or overlaps with other Items or Categories. These components are subject to SITA approval.
Note: | Pricing represents OEM ceiling prices only, and are SOLELY for use in an INDICATIVE TCO calculation. It is not a quote, will not be used for negotation, and will not be used in any tender.
L. | Base system and Derivatives
Note: | Derivatives must be from the same product model line, e.g. alternative form factor or size, additional performance or functionality, and must meet all mimimum specifications
L.1 | Base Price(s) for offered system/product and derivatives, including all components specified as standard in Section 1:
L.1a) | Base product _________________________________ | 0
L.1b) | Derivative 1 model name + description _____________ | 0
L.1c) | Derivative 2 model name + description _____________ | 0
L.1d) | Derivative 3 model name + description _____________ | 0
L.1e) | Derivative 4 model name + description _____________ | 0
L.1f) | Derivative 5 model name + description _____________ | 0
L.2 | Price for base evaluation configuration as specified above | 0
M. | Services
M.1 | Warranty/SLA upgrades (upliftment of standard support):
M.1a) | Guaranteed 4-hour fix/replace, countrywide, 9 hours x 5 days | 0
M.1b) | Guaranteed NBD fix/replace, countrywide, 24 hours x 7 days | 0
M.1c) | Guaranteed 4-hour fix/replace, countrywide, 24 hours x 7 days | 0
M.1d) | Additional SLA/service option ____________________ | 0
M.1e) | Additional SLA/service option ____________________ | 0
M.1f) | Additional SLA/service option ____________________ | 0
M.1g) | Additional SLA/service option ____________________ | 0
M.2 | Additional services:
M.2a) | Hourly rate for additional installation services (over and above base solution), e.g. software, drivers, AD integration | 0
M.2b) | Hourly rate for additional technical support (over and above standard support or maintenance) | 0
M.2c) | Additional professsional services such as training, consultation, integration, data/user migration, optimisation, operations (must be directly related to this specific Srv&Stor solution) | 0
N. | Additional components
N.1 | Processors:
N.1a) | CPU _______________________________________ | 0
N.1b) | CPU _______________________________________ | 0
N.1c) | CPU _______________________________________ | 0
N.1d) | CPU _______________________________________ | 0
N.1e) | CPU _______________________________________ | 0
N.1f) | CPU _______________________________________ | 0
N.1g) | CPU _______________________________________ | 0
N.1h) | CPU _______________________________________ | 0
N.2 | Memory (DIMM kits or single modules):
N.2a) | 16GB RAM | 0
N.2b) | 32GB RAM | 0
N.2c) | 64GB RAM | 0
N.2d) | 128GB RAM | 0
N.2e) | Additional memory capacity _____________________ | 0
N.2f) | Additional memory capacity _____________________ | 0
N.2g) | Additional memory capacity _____________________ | 0
N.2h) | Additional memory capacity _____________________ | 0
N.2i) | Additional memory capacity _____________________ | 0
N.2j) | Additional memory capacity _____________________ | 0
N.2k) | Additional memory capacity _____________________ | 0
N.2l) | Additional memory capacity _____________________ | 0
N.3 | Internal blade connectivity options (mezzanine cards):
N.3a) | Fibre channel | 0
N.3b) | Gigabit Ethernet | 0
N.3c) | 10-Gigabit Ethernet | 0
N.3d) | Infiniband | 0
N.3e) | Other connectivity _____________________________ | 0
N.3f) | Other connectivity _____________________________ | 0
N.3g) | Other connectivity _____________________________ | 0
N.3h) | Other connectivity _____________________________ | 0
N.4 | Storage modules (rails, brackets or housings must be included):
N.4a) | Drive _______________________________________ | 0
N.4b) | Drive _______________________________________ | 0
N.4c) | Drive _______________________________________ | 0
N.4d) | Drive _______________________________________ | 0
N.4e) | Drive _______________________________________ | 0
N.4f) | Drive _______________________________________ | 0
N.4g) | Drive _______________________________________ | 0
N.4h) | Drive _______________________________________ | 0
N.5 | Operating Systems (latest versions with all patches):
N.5a) | Windows Server ______________________________ | 0
N.5b) | Windows Server ______________________________ | 0
N.5c) | Linux server __________________________________ | 0
N.5d) | Linux server __________________________________ | 0
N.5e) | Other OS ____________________________________ | 0
N.5f) | Other OS ____________________________________ | 0
N.5g) | Other OS ____________________________________ | 0
N.5h) | Other OS ____________________________________ | 0
N.5i) | Other OS ____________________________________ | 0
N.6 | Infrastructure software (preloaded):
N.6a) | VMWare ____________________________________ | 0
N.6b) | Microsoft Hyper-V _____________________________ | 0
N.6c) | XenServer ___________________________________ | 0
N.6d) | KVM _______________________________________ | 0
N.6e) | Other software ________________________________ | 0
N.6f) | Other software ________________________________ | 0
N.6g) | Other software ________________________________ | 0
N.6h) | Other software ________________________________ | 0
N.6i) | Other software ________________________________ | 0
N.6j) | Other software ________________________________ | 0
N.6k) | Other software ________________________________ | 0
N.6l) | Other software ________________________________ | 0
N.7 | Provisioning & management tools:
N.7a) | Other tools ___________________________________ | 0
N.7b) | Other tools ___________________________________ | 0
N.7c) | Other tools ___________________________________ | 0
N.7d) | Other tools ___________________________________ | 0
N.7e) | Other tools ___________________________________ | 0
N.8 | Removable storage devices:
N.8a) | 16GB USB flash drive | 0
N.8b) | 32GB USB flash drive | 0
N.8c) | 16GB SDHC card | 0
N.8d) | 32GB SDHC card | 0
N.8e) | Other removable storage ________________________ | 0
N.8f) | Other removable storage ________________________ | 0
N.8g) | Other removable storage ________________________ | 0
N.8h) | Other removable storage ________________________ | 0
N.9 | Other components (these components must add value to and be related to the Item as specified). All offered components are subject to SITA approval:
N.9a) | Additional component __________________________ | 0
N.9b) | Additional component __________________________ | 0
N.9c) | Additional component __________________________ | 0
N.9d) | Additional component __________________________ | 0
N.9e) | Additional component __________________________ | 0
N.9f) | Additional component __________________________ | 0
N.9g) | Additional component __________________________ | 0
N.9h) | Additional component __________________________ | 0
N.9i) | Additional component __________________________ | 0
N.9j) | Additional component __________________________ | 0
N.9k) | Additional component __________________________ | 0
N.9l) | Additional component __________________________ | 0
N.9m) | Additional component __________________________ | 0
N.9n) | Additional component __________________________ | 0
N.9o) | Additional component __________________________ | 0
N.9p) | Additional component __________________________ | 0
N.9q) | Additional component __________________________ | 0
N.9r) | Additional component __________________________ | 0
N.9s) | Additional component __________________________ | 0
N.9t) | Additional component __________________________ | 0

## Stor0
SITA Certification: Servers & Storage |  |  | Technical specification
This form must be filled in and submitted in Excel format |  |  | Version 8.0 - TU8, 2025-07-03 DRAFT
Stor0: Basic storage array
Line # | Specification | Response / OEM price incl. VAT | Comment / Details / Model # / Mitigation
This is a DRAFT specification. Do not fill it in, just provide feedback or comments IN RED COLOUR.
Product brand name
Product name/model number
OEM or OEM representative
SECTION 1: TECHNICAL SPECIFICATION (Mandatory)
Note: | Section 1 specifies mandatory capabilities and components that must be supported and/or included with the offered solution (implemented and fully functional across all subsystems). Only the components in Par. B, Standard Components must be included in the Base Solution Price.
A. | Functional requirements
A.1 | Low-end versatile storage array, e.g. portable, direct-attached or shared functionality, JBOD or RAID capabillity
A.2 | This specification is for a complete solution, provided by certified OEM partners, based on the stated client business requirement in the ad hoc RFP/RFQ. Except where specifically noted, solutions must cover all components including the required storage capacity, storage and system management, and services
A.2a) | The specified mandatory service component, including the SLA for the entire specified period, must be quoted and paid up-front as part of the capital expenditure
A.3 | Solution must be optimally designed, sized and configured to suit the client's stated business requirement as defined in the request (RFP/RFQ)
A.3a) | To ensure solution design in line with OEM standards, suppliers must provide the output of the OEM's "system builder" tool for the required solution as part of any RFQ response
A.3b) | All required software, functionality and host access licences must be included in the total solution cost
A.4 | Warranty and support included in Solution Price: countrywide on-site with full coverage (parts and labour for entire solution, including upgrades and accessories) during office hours (7:30 - 17:00), with 4-hour acknowledgement and next business-day (Zone-dependent according to Conditions) repair for 5 years (60 months) from date of delivery. OEM partner will be responsible for providing on-site services
A.5 | Base Evaluation Configuration for cost and performance comparison: Standard components as specified + 10TB usable capacity (entry-level drives)
A.5a) | State details of proposed base eval config
B. | Standard Components (Included in Base Solution Price)
Note: | This section lists the components that must be included in the Base Solution Price. All other components are priced separately in Section 2.
B.1 | Fully functional solution as specified in Section 1, including hardware warranty, support SLA, standard power and interface cables, documentation, packaging and onsite delivery
B.2 | Host/Network interfaces as specified
B.3 | Software included with system:
B.3a) | Software and access/connection licences for all required functionality
B.3b) | Device drivers for latest versions of operating systems as specified
B.3c) | Installation and configuration tools
B.3d) | Diagnostic and management tools
B.4 | Services included:
B.4a) | On-site installation and configuration
B.4b) | Training of client IT resources (1-2 hours)
C. | System Properties and Functionality
C.1 | Host interface options supported:
C.1a) | Network: CIFS
C.1b) | Network: NFS
C.1c) | Local: USB 3 SuperSpeed
C.1d) | Local: SATA 6Gbps
C.1e) | Local: SAS 12Gbps
C.1f) | Other _______________________________________
C.2 | Drive types supported:
C.2a) | SATA, Nearline SAS and SSDs
C.2b) | State drive form factors and interface types supported
C.3 | Storage capacity:
C.3a) | State maximum number drives supported
C.4 | Controller functionality (optional host-based HBA):
C.4a) | JBOD with aggregated drive capacity
C.4b) | Hardware RAID with levels 0, 1, 5, 6 and combinations preferred
C.4c) | Online array expansion (adding drives to array) preferred
C.4d) | Online volume resize preferred
C.5 | Documentation for complete system with configuration guidelines included with all delivered systems
C.6 | System model change lifecycle: at least 12 months from model introduction until replacement with new model
C.7 | Security:
C.7a) | OEM must ensure that the device/solution is as secure as possible by continuously monitoring and making available fixes for vulnerabilities via firmware and software updates
C.7b) | Password-protected remote management with multiple levels of access (e.g. Operator / Supervisor)
C.7c) | Support for drive and volume encryption preferred
D. | Availability and Reliability
D.1 | Standards-based Web- and/or CLI remote management (i.e. HTML5 with support for standards-based browsers)
D.2 | Hot-swap drives
D.2a) | Chassis supports at least 8 hot-swap drive bays
D.2b) | State total number of hot-swap bays supported in single shelf (hot-swap bays)
D.3 | Drive redundancy: default RAID topology must allow multiple drive failures without data loss (e.g. RAID 6 or equivalent) preferred
D.4 | Device drivers (HBAs):
D.4a) | All drivers and software can be downloaded from a generally-available Web site
D.4b) | Drivers for previous versions of supported operating systems must be made available on request
D.5 | Firmware and software upgrades/updates will be made available free of charge for the entire SLA period
D.6 | OEM must ensure via its partners and channel that sufficient spare parts and support resources are available at all times to meet SLA duration and turnaround times. OEM must inform SITA if this obligation cannot be met
E. | System chassis and Environmental Characteristics
E.1 | Power and cooling characteristics:
E.1a) | 1.8m power cable with SA-standard, moulded 3-prong 15/16A UPS plug
E.1b) | Power supply: 220/230 VAC ±10%, 50 Hz with sufficient capacity to support maximum load as per required configuration
E.1c) | State maximum power consumption (Watts) for base eval config
E.1d) | State idle power consumption (Watts) for base eval config
E.1e) | State maximum cooling requirements (BTU/hour) for base eval config
F. | Certifications and Compatibility
Note: | Proof of all certifications, accreditations and compliance with standards will be required at evaluation. Full test reports do NOT need to be submitted, except on request
F.1 | OEM must certify and support all components installed in or bundled with system
F.1a) | OEM must ensure that the device/solution is as secure as possible by continuously monitoring and making available fixes for vulnerabilities via firmware and software updates
F.2 | Operating system support:
F.2a) | Microsoft Windows Server: current and previous version (including signed drivers for HBAs)
F.2b) | Linux: at least 1 major enterprise distro (Specify distros that the system is certified for in Comments column)
F.2c) | Solaris, BSD or other Unix preferred
F.2d) | Hypervisors (VMWare, Hyper-V, XenServer, KVM) preferred
F.3 | Manufacturing certifications:
F.3a) | ISO 900x certification for design, system and component manufacturing, and assembly
F.3b) | ISO 1400x certification for environmental management
F.3c) | Reduction of Hazardous Substances (RoHS)
F.3d) | State country of manufacture
F.4 | Electrical safety and EMC certifications (international certification acceptable):
F.4a) | ISO/IEC 62368: General safety requirements
F.4b) | CISPR 32 / EN 55032: General EMC requirements
SECTION 2: PRICING SCHEDULE (OEM ceiling prices)
Note: | This Section contains mandatory pricing, including the system Base Price and components not included in the Base Price (see Section 1). All necessary cabling, drivers and mandatory accessories must be included in each component price. Value-added, non-mandatory components must comply with above specifications and be uniquely related to the offered system, with no conflicts or overlaps with other Items or Categories. These components are subject to SITA approval.
Note: | Pricing represents OEM ceiling prices only, and are SOLELY for use in an INDICATIVE TCO calculation. It is not a quote, will not be used for negotation, and will not be used in any tender.
G. | Base system and Derivatives
Note: | Derivatives must be from the same product model line, e.g. alternative form factor or size, additional performance or functionality, and must meet all mimimum specifications
G.1 | Base Price(s) for offered system/product and derivatives, including all components specified as standard in Section 1:
G.1a) | Base product _________________________________ | 0
G.1b) | Derivative 1 model name + description _____________ | 0
G.1c) | Derivative 2 model name + description _____________ | 0
G.1d) | Derivative 3 model name + description _____________ | 0
G.1e) | Derivative 4 model name + description _____________ | 0
G.1f) | Derivative 5 model name + description _____________ | 0
G.2 | Price for base evaluation configuration as specified above | 0
H. | Services
H.1 | Warranty/SLA upgrades (upliftment of standard support):
H.1a) | Guaranteed 4-hour fix/replace, countrywide, 9 hours x 5 days | 0
H.1b) | Guaranteed NBD fix/replace, countrywide, 24 hours x 7 days | 0
H.1c) | Guaranteed 4-hour fix/replace, countrywide, 24 hours x 7 days | 0
H.1d) | Additional SLA/service option ____________________ | 0
H.1e) | Additional SLA/service option ____________________ | 0
H.1f) | Additional SLA/service option ____________________ | 0
H.1g) | Additional SLA/service option ____________________ | 0
H.2 | Additional services:
H.2a) | Hourly rate for additional installation services (over and above base solution), e.g. software, drivers, AD integration | 0
H.2b) | Hourly rate for additional technical support (over and above standard support or maintenance) | 0
H.2c) | Additional professsional services such as training, consultation, integration, data/user migration, optimisation, operations (must be directly related to this specific Srv&Stor solution) | 0
I. | Additional components
I.1 | Storage modules (rails, brackets or housings must be included):
I.1a) | Drive _______________________________________ | 0
I.1b) | Drive _______________________________________ | 0
I.1c) | Drive _______________________________________ | 0
I.1d) | Drive _______________________________________ | 0
I.1e) | Drive _______________________________________ | 0
I.1f) | Drive _______________________________________ | 0
I.1g) | Drive _______________________________________ | 0
I.1h) | Drive _______________________________________ | 0
I.2 | Other components (these components must add value to and be related to the Item as specified). All offered components are subject to SITA approval:
I.2a) | Additional component __________________________ | 0
I.2b) | Additional component __________________________ | 0
I.2c) | Additional component __________________________ | 0
I.2d) | Additional component __________________________ | 0
I.2e) | Additional component __________________________ | 0
I.2f) | Additional component __________________________ | 0
I.2g) | Additional component __________________________ | 0
I.2h) | Additional component __________________________ | 0
I.2i) | Additional component __________________________ | 0
I.2j) | Additional component __________________________ | 0
I.2k) | Additional component __________________________ | 0
I.2l) | Additional component __________________________ | 0
I.2m) | Additional component __________________________ | 0
I.2n) | Additional component __________________________ | 0
I.2o) | Additional component __________________________ | 0
I.2p) | Additional component __________________________ | 0
I.2q) | Additional component __________________________ | 0
I.2r) | Additional component __________________________ | 0
I.2s) | Additional component __________________________ | 0
I.2t) | Additional component __________________________ | 0

## Stor1
SITA Certification: Servers & Storage |  |  | Technical specification
This form must be filled in and submitted in Excel format |  |  | Version 8.0 - TU8, 2025-07-03 DRAFT
Stor1: Direct-attached storage (DAS) array
Line # | Specification | Response / OEM price incl. VAT | Comment / Details / Model # / Mitigation
This is a DRAFT specification. Do not fill it in, just provide feedback or comments IN RED COLOUR.
Product brand name
Product name/model number
OEM or OEM representative
SECTION 1: TECHNICAL SPECIFICATION (Mandatory)
Note: | Section 1 specifies mandatory capabilities and components that must be supported and/or included with the offered solution (implemented and fully functional across all subsystems). Only the components in Par. B, Standard Components must be included in the Base Solution Price.
A. | Functional requirements
A.1 | Controllerless direct-attached storage array (JBOD)
A.2 | This specification is for a complete solution, provided by certified OEM partners, based on the stated client business requirement in the ad hoc RFP/RFQ. Except where specifically noted, solutions must cover all components including the required storage capacity, storage and system management, and services
A.2a) | The specified mandatory service component, including the SLA for the entire specified period, must be quoted and paid up-front as part of the capital expenditure
A.3 | Solution must be optimally designed, sized and configured to suit the client's stated business requirement as defined in the request (RFP/RFQ)
A.3a) | To ensure solution design in line with OEM standards, suppliers must provide the output of the OEM's "system builder" tool for the required solution as part of any RFQ response
A.3b) | All required software, functionality and host access licences must be included in the total solution cost
A.4 | Warranty and support included in Solution Price: countrywide on-site with full coverage (parts and labour for entire solution, including upgrades and accessories) during office hours (7:30 - 17:00), with 4-hour acknowledgement and next business-day (Zone-dependent according to Conditions) repair for 5 years (60 months) from date of delivery. OEM partner will be responsible for providing on-site services
A.5 | Base Evaluation Configuration for cost and performance comparison: Standard components as specified + 20TB usable capacity (entry-level drives) and PCIe SAS RAID controller
A.5a) | State details of proposed base eval config
B. | Standard Components (Included in Base Solution Price)
Note: | This section lists the components that must be included in the Base Solution Price. All other components are priced separately in Section 2.
B.1 | Fully functional solution as specified in Section 1, including hardware warranty, support SLA, standard power and interface cables, documentation, packaging and onsite delivery
B.2 | Host/Network interfaces as specified
B.3 | Software included with system:
B.3a) | Software and access/connection licences for all required functionality
B.3b) | Device drivers for latest versions of operating systems as specified
B.3c) | Installation and configuration tools
B.3d) | Diagnostic and management tools
B.4 | Rack-mount fittings (if applicable)
B.5 | Services included:
B.5a) | On-site installation and configuration
B.5b) | Training of client IT resources (1-2 hours)
C. | System Properties and Functionality
C.1 | Performance:
C.1a) | State maximum IOPS supported by array
C.1b) | State maximum sustained throughput supported by array (GB/sec)
C.1c) | State maximum sustained throughput supported by base eval config (MB/sec)
C.2 | Host interface: SAS 12Gbps
C.3 | Drive types supported:
C.3a) | SATA, Nearline SAS and SSDs
C.3b) | State drive form factors and interface types supported
C.4 | Storage capacity:
C.4a) | State maximum number drives supported per drive shelf
C.4b) | State maximum number drive shelves supported in the array
C.5 | Controller and array functionality (optional host-based HBA):
C.5a) | Hardware RAID with levels 0, 1, 5, 6 and combinations
C.5b) | Default RAID topology must allow multiple drive failures without data loss (e.g. RAID 6 or equivalent)
C.5c) | Online array expansion (adding drives to array) preferred
C.5d) | Online volume resize preferred
C.5e) | Online RAID configuration changes preferred
C.5f) | Supports different types of drives (e.g. high-performance and high-capacity) in the array simultaneously preferred
C.5g) | Support for non-volatile (e.g battery-backed) write cache preferred
C.6 | All supplied HBAs and other connectivity options must be fully certified and supported by storage OEM
C.7 | Documentation for complete system with configuration guidelines included with all delivered systems
C.8 | System model change lifecycle: at least 12 months from model introduction until replacement with new model
C.9 | High-level diagram of system architecture (showing interfaces and major components) must be included with submission
C.10 | Security:
C.10a) | OEM must ensure that the device/solution is as secure as possible by continuously monitoring and making available fixes for vulnerabilities via firmware and software updates
C.10b) | Password-protected remote management with multiple levels of access (e.g. Operator / Supervisor)
C.10c) | Support for drive and volume encryption preferred
D. | Availability and Reliability
D.1 | Standards-based Web- and/or CLI remote management (i.e. HTML5 with support for standards-based browsers)
D.2 | Ability to connect to more than 1 X64-class host simultaneously preferred
D.3 | Hot-swap drives
D.3a) | Chassis supports at least 8 hot-swap drive bays
D.3b) | State total number of hot-swap bays supported in single shelf (hot-swap bays)
D.4 | Drive redundancy: default RAID topology must allow multiple drive failures without data loss (e.g. RAID 6 or equivalent)
D.4a) | Where appropriate, standby or spare drives must be provisioned as part of the solution
D.5 | Pre-failure warranty (component replaced under warranty on pre-failure warning) for drives preferred
D.6 | State MTBF (mean time before failure) for base eval config (power-on hours)
D.7 | State MTTR (mean time to repair) for base eval config (hours)
D.8 | Power and cooling redundancy:
D.8a) | Redundant (n+1), hot-swappable power supplies preferred
D.8b) | Redundant (n+1), hot-swappable fans preferred
D.9 | Device drivers (HBAs):
D.9a) | All drivers and software can be downloaded from a generally-available Web site
D.9b) | Drivers for previous versions of supported operating systems must be made available on request
D.10 | Firmware and software upgrades/updates will be made available free of charge for the entire SLA period
D.11 | OEM must ensure via its partners and channel that sufficient spare parts and support resources are available at all times to meet SLA duration and turnaround times. OEM must inform SITA if this obligation cannot be met
E. | System chassis and Environmental Characteristics
E.1 | State default form factor of system
E.1a) | State chassis size in rack units (u)
E.2 | Power and cooling characteristics:
E.2a) | 1.8m power cable with SA-standard, moulded 3-prong 15/16A UPS plug
E.2b) | Power supply: 220/230 VAC ±10%, 50 Hz with sufficient capacity to support maximum load as per required configuration
E.2c) | High-efficiency power supply (80% or higher)
E.2d) | State maximum power consumption (Watts) for base eval config
E.2e) | State idle power consumption (Watts) for base eval config
E.2f) | State maximum cooling requirements (BTU/hour) for base eval config
E.2g) | Support for ambient air temperature operation preferred
E.3 | Eco-friendly system design or eco certification (e.g. EPA Energy Star) preferred
F. | Certifications and Compatibility
Note: | Proof of all certifications, accreditations and compliance with standards will be required at evaluation. Full test reports do NOT need to be submitted, except on request
F.1 | OEM must certify and support all components installed in or bundled with system
F.1a) | OEM must ensure that the device/solution is as secure as possible by continuously monitoring and making available fixes for vulnerabilities via firmware and software updates
F.2 | Operating system support:
F.2a) | Microsoft Windows Server: current and previous version (including signed drivers for HBAs)
F.2b) | Linux: at least 1 major enterprise distro (Specify distros that the system is certified for in Comments column)
F.2c) | Solaris, BSD or other Unix preferred
F.2d) | Hypervisors (VMWare, Hyper-V, XenServer, KVM) preferred
F.3 | Manufacturing certifications:
F.3a) | ISO 900x certification for design, system and component manufacturing, and assembly
F.3b) | ISO 1400x certification for environmental management
F.3c) | Reduction of Hazardous Substances (RoHS)
F.3d) | State country of manufacture
F.4 | Electrical safety and EMC certifications (international certification acceptable):
F.4a) | ISO/IEC 62368: General safety requirements
F.4b) | CISPR 32 / EN 55032: General EMC requirements
SECTION 2: PRICING SCHEDULE (OEM ceiling prices)
Note: | This Section contains mandatory pricing, including the system Base Price and components not included in the Base Price (see Section 1). All necessary cabling, drivers and mandatory accessories must be included in each component price. Value-added, non-mandatory components must comply with above specifications and be uniquely related to the offered system, with no conflicts or overlaps with other Items or Categories. These components are subject to SITA approval.
Note: | Pricing represents OEM ceiling prices only, and are SOLELY for use in an INDICATIVE TCO calculation. It is not a quote, will not be used for negotation, and will not be used in any tender.
G. | Base system and Derivatives
Note: | Derivatives must be from the same product model line, e.g. alternative form factor or size, additional performance or functionality, and must meet all mimimum specifications
G.1 | Base Price(s) for offered system/product and derivatives, including all components specified as standard in Section 1:
G.1a) | Base product _________________________________ | 0
G.1b) | Derivative 1 model name + description _____________ | 0
G.1c) | Derivative 2 model name + description _____________ | 0
G.1d) | Derivative 3 model name + description _____________ | 0
G.1e) | Derivative 4 model name + description _____________ | 0
G.1f) | Derivative 5 model name + description _____________ | 0
G.2 | Price for base evaluation configuration as specified above | 0
H. | Services
H.1 | Warranty/SLA upgrades (upliftment of standard support):
H.1a) | Guaranteed 4-hour fix/replace, countrywide, 9 hours x 5 days | 0
H.1b) | Guaranteed NBD fix/replace, countrywide, 24 hours x 7 days | 0
H.1c) | Guaranteed 4-hour fix/replace, countrywide, 24 hours x 7 days | 0
H.1d) | Additional SLA/service option ____________________ | 0
H.1e) | Additional SLA/service option ____________________ | 0
H.1f) | Additional SLA/service option ____________________ | 0
H.1g) | Additional SLA/service option ____________________ | 0
H.2 | Additional services:
H.2a) | Hourly rate for additional installation services (over and above base solution), e.g. software, drivers, AD integration | 0
H.2b) | Hourly rate for additional technical support (over and above standard support or maintenance) | 0
H.2c) | Additional professsional services such as training, consultation, integration, data/user migration, optimisation, operations (must be directly related to this specific Srv&Stor solution) | 0
I. | Additional components
I.1 | Storage modules (rails, brackets or housings must be included):
I.1a) | Drive _______________________________________ | 0
I.1b) | Drive _______________________________________ | 0
I.1c) | Drive _______________________________________ | 0
I.1d) | Drive _______________________________________ | 0
I.1e) | Drive _______________________________________ | 0
I.1f) | Drive _______________________________________ | 0
I.1g) | Drive _______________________________________ | 0
I.1h) | Drive _______________________________________ | 0
I.1i) | Drive _______________________________________ | 0
I.1j) | Drive _______________________________________ | 0
I.1k) | Drive _______________________________________ | 0
I.1l) | Drive _______________________________________ | 0
I.2 | Additional drive shelf (including cables and rack mounting rails) | 0
I.3 | Host bus adapters:
I.3a) | Basic HBA: SAS controller with support for RAID levels 0 - 6 | 0
I.3b) | Advanced HBA: SAS controller with support for RAID levels 0 - 6 and combinations with optional battery backup | 0
I.3c) | Additional HBA _______________________________ | 0
I.3d) | Additional HBA _______________________________ | 0
I.3e) | Additional HBA _______________________________ | 0
I.3f) | Additional HBA _______________________________ | 0
I.3g) | Additional component __________________________ | 0
I.3h) | Additional component __________________________ | 0
I.3i) | Additional component __________________________ | 0
I.3j) | Additional component __________________________ | 0
I.4 | Replaceable redundant components (for out-of-warranty repairs):
I.4a) | Power supply module | 0
I.4b) | Fan module | 0
I.4c) | Other component ______________________________ | 0
I.4d) | Other component ______________________________ | 0
I.4e) | Other component ______________________________ | 0
I.4f) | Other component ______________________________ | 0
I.5 | Other components (these components must add value to and be related to the Item as specified). All offered components are subject to SITA approval:
I.5a) | Additional component __________________________ | 0
I.5b) | Additional component __________________________ | 0
I.5c) | Additional component __________________________ | 0
I.5d) | Additional component __________________________ | 0
I.5e) | Additional component __________________________ | 0
I.5f) | Additional component __________________________ | 0
I.5g) | Additional component __________________________ | 0
I.5h) | Additional component __________________________ | 0
I.5i) | Additional component __________________________ | 0
I.5j) | Additional component __________________________ | 0
I.5k) | Additional component __________________________ | 0
I.5l) | Additional component __________________________ | 0
I.5m) | Additional component __________________________ | 0
I.5n) | Additional component __________________________ | 0
I.5o) | Additional component __________________________ | 0
I.5p) | Additional component __________________________ | 0
I.5q) | Additional component __________________________ | 0
I.5r) | Additional component __________________________ | 0
I.5s) | Additional component __________________________ | 0
I.5t) | Additional component __________________________ | 0

## Stor2
SITA Certification: Servers & Storage |  |  | Technical specification
This form must be filled in and submitted in Excel format |  |  | Version 8.0 - TU8, 2025-07-03 DRAFT
Stor2: Intelligent direct-attached storage (DAS) array
Line # | Specification | Response / OEM price incl. VAT | Comment / Details / Model # / Mitigation
This is a DRAFT specification. Do not fill it in, just provide feedback or comments IN RED COLOUR.
Product brand name
Product name/model number
OEM or OEM representative
SECTION 1: TECHNICAL SPECIFICATION (Mandatory)
Note: | Section 1 specifies mandatory capabilities and components that must be supported and/or included with the offered solution (implemented and fully functional across all subsystems). Only the components in Par. B, Standard Components must be included in the Base Solution Price.
A. | Functional requirements
A.1 | Direct-attached storage array (JBOD) with on-board storage controller
A.2 | This specification is for a complete solution, provided by certified OEM partners, based on the stated client business requirement in the ad hoc RFP/RFQ. Except where specifically noted, solutions must cover all components including the required storage capacity, storage and system management, and services
A.2a) | The specified mandatory service component, including the SLA for the entire specified period, must be quoted and paid up-front as part of the capital expenditure
A.3 | Solution must be optimally designed, sized and configured to suit the client's stated business requirement as defined in the request (RFP/RFQ)
A.3a) | To ensure solution design in line with OEM standards, suppliers must provide the output of the OEM's "system builder" tool for the required solution as part of any RFQ response
A.3b) | All required software, functionality and host access licences must be included in the total solution cost
A.4 | Warranty and support included in Solution Price: countrywide on-site with full coverage (parts and labour for entire solution, including upgrades and accessories) during office hours (7:30 - 17:00), with 4-hour acknowledgement and next business-day (Zone-dependent according to Conditions) repair for 5 years (60 months) from date of delivery. OEM partner will be responsible for providing on-site services
A.5 | Base Evaluation Configuration for cost and performance comparison: Standard components as specified + 40TB usable capacity (entry-level drives) RAID 6 and PCIe SAS HBA
A.5a) | State details of proposed base eval config
B. | Standard Components (Included in Base Solution Price)
Note: | This section lists the components that must be included in the Base Solution Price. All other components are priced separately in Section 2.
B.1 | Fully functional solution as specified in Section 1, including hardware warranty, support SLA, standard power and interface cables, documentation, packaging and onsite delivery
B.2 | Host/Network interfaces as specified
B.3 | Software included with system:
B.3a) | Software and access/connection licences for all required functionality
B.3b) | Device drivers for latest versions of operating systems as specified
B.3c) | Installation and configuration tools
B.3d) | Diagnostic and management tools
B.4 | Rack-mount fittings (if applicable)
B.5 | Services included:
B.5a) | On-site installation and configuration
B.5b) | Training of client IT resources (1-2 hours)
C. | System Properties and Functionality
C.1 | Performance:
C.1a) | State maximum IOPS supported by array
C.1b) | State maximum sustained throughput supported by array (GB/sec)
C.1c) | State maximum sustained throughput supported by base eval config (MB/sec)
C.2 | Host interface: SAS 12Gbps or Fibre Channel
C.3 | Drive types supported:
C.3a) | SATA, Nearline SAS and SSDs
C.3b) | Support for NVMe drives preferred
C.3c) | State drive form factors and interface types supported
C.4 | Storage capacity:
C.4a) | State maximum number drives supported per drive shelf
C.4b) | State maximum number drive shelves supported in the array
C.5 | On-board controller and array functionality:
C.5a) | Hardware RAID with levels 0, 1, 5, 6 and combinations
C.5b) | Default RAID topology must allow multiple drive failures without data loss (e.g. RAID 6 or equivalent)
C.5c) | Online array expansion (adding drives to array) preferred
C.5d) | Online volume resize preferred
C.5e) | Online RAID configuration changes preferred
C.5f) | Supports different types of drives (e.g. high-performance and high-capacity) in the array simultaneously
C.5g) | Support for non-volatile (e.g battery-backed) write cache
C.6 | Supported data management and protection features (included in solution depending on client requirement):
C.6a) | Snapshot functionality preferred
C.6b) | Clone functionality preferred
C.6c) | Array-based replication preferred
C.6d) | Support for automatic storage tiering preferred
C.7 | All supplied HBAs and other connectivity options must be fully certified and supported by storage OEM
C.8 | Documentation for complete system with configuration guidelines included with all delivered systems
C.9 | System model change lifecycle: at least 12 months from model introduction until replacement with new model
C.10 | High-level diagram of system architecture (showing interfaces and major components) must be included with submission
C.11 | Security:
C.11a) | OEM must ensure that the device/solution is as secure as possible by continuously monitoring and making available fixes for vulnerabilities via firmware and software updates
C.11b) | Password-protected remote management with multiple levels of access (e.g. Operator / Supervisor)
C.11c) | Secure remote management link (i.e. SSH, HTTPS, SSL/TLS)
C.11d) | Support for drive and volume encryption preferred
D. | Availability and Reliability
D.1 | Standards-based Web- and/or CLI remote management (i.e. HTML5 with support for standards-based browsers)
D.2 | Ability to connect to more than 1 X64-class host simultaneously preferred
D.3 | Hot-swap drives
D.4 | Drive redundancy: default RAID topology must allow multiple drive failures without data loss (e.g. RAID 6 or equivalent)
D.4a) | Where appropriate, standby or spare drives must be provisioned as part of the solution
D.5 | Pre-failure warranty (component replaced under warranty on pre-failure warning) for drives
D.6 | State MTBF (mean time before failure) for base eval config (power-on hours)
D.7 | State MTTR (mean time to repair) for base eval config (hours)
D.8 | Power and cooling redundancy:
D.8a) | Redundant (n+1), hot-swappable power supplies
D.8b) | Redundant (n+1), hot-swappable fans
D.9 | Device drivers (HBAs):
D.9a) | All drivers and software can be downloaded from a generally-available Web site
D.9b) | Drivers for previous versions of supported operating systems must be made available on request
D.10 | Firmware and software upgrades/updates will be made available free of charge for the entire SLA period
D.11 | OEM must ensure via its partners and channel that sufficient spare parts and support resources are available at all times to meet SLA duration and turnaround times. OEM must inform SITA if this obligation cannot be met
E. | System chassis and Environmental Characteristics
E.1 | State default form factor of system
E.1a) | State chassis size in rack units (u)
E.2 | Power and cooling characteristics:
E.2a) | 1.8m power cable with SA-standard, moulded 3-prong 15/16A UPS plug
E.2b) | Power supply: 220/230 VAC ±10%, 50 Hz with sufficient capacity to support maximum load as per required configuration
E.2c) | High-efficiency power supply (80% or higher)
E.2d) | State maximum power consumption (Watts) for base eval config
E.2e) | State idle power consumption (Watts) for base eval config
E.2f) | State maximum cooling requirements (BTU/hour) for base eval config
E.2g) | Support for ambient air temperature operation preferred
E.3 | Eco-friendly system design or eco certification (e.g. EPA Energy Star) preferred
F. | Certifications and Compatibility
Note: | Proof of all certifications, accreditations and compliance with standards will be required at evaluation. Full test reports do NOT need to be submitted, except on request
F.1 | OEM must certify and support all components installed in or bundled with system
F.1a) | OEM must ensure that the device/solution is as secure as possible by continuously monitoring and making available fixes for vulnerabilities via firmware and software updates
F.2 | Operating system support:
F.2a) | Microsoft Windows Server: current and previous version (including signed drivers for HBAs)
F.2b) | Linux: at least 1 major enterprise distro (Specify distros that the system is certified for in Comments column)
F.2c) | Solaris, BSD or other Unix preferred
F.2d) | Hypervisors (VMWare, Hyper-V, XenServer, KVM)
F.3 | Manufacturing certifications:
F.3a) | ISO 900x certification for design, system and component manufacturing, and assembly
F.3b) | ISO 1400x certification for environmental management
F.3c) | Reduction of Hazardous Substances (RoHS)
F.3d) | State country of manufacture
F.4 | Electrical safety and EMC certifications (international certification acceptable):
F.4a) | ISO/IEC 62368: General safety requirements
F.4b) | CISPR 32 / EN 55032: General EMC requirements
SECTION 2: PRICING SCHEDULE (OEM ceiling prices)
Note: | This Section contains mandatory pricing, including the system Base Price and components not included in the Base Price (see Section 1). All necessary cabling, drivers and mandatory accessories must be included in each component price. Value-added, non-mandatory components must comply with above specifications and be uniquely related to the offered system, with no conflicts or overlaps with other Items or Categories. These components are subject to SITA approval.
Note: | Pricing represents OEM ceiling prices only, and are SOLELY for use in an INDICATIVE TCO calculation. It is not a quote, will not be used for negotation, and will not be used in any tender.
G. | Base system and Derivatives
Note: | Derivatives must be from the same product model line, e.g. alternative form factor or size, additional performance or functionality, and must meet all mimimum specifications
G.1 | Base Price(s) for offered system/product and derivatives, including all components specified as standard in Section 1:
G.1a) | Base product _________________________________ | 0
G.1b) | Derivative 1 model name + description _____________ | 0
G.1c) | Derivative 2 model name + description _____________ | 0
G.1d) | Derivative 3 model name + description _____________ | 0
G.1e) | Derivative 4 model name + description _____________ | 0
G.1f) | Derivative 5 model name + description _____________ | 0
G.2 | Price for base evaluation configuration as specified above | 0
H. | Services
H.1 | Warranty/SLA upgrades (upliftment of standard support):
H.1a) | Guaranteed 4-hour fix/replace, countrywide, 9 hours x 5 days | 0
H.1b) | Guaranteed NBD fix/replace, countrywide, 24 hours x 7 days | 0
H.1c) | Guaranteed 4-hour fix/replace, countrywide, 24 hours x 7 days | 0
H.1d) | Additional SLA/service option ____________________ | 0
H.1e) | Additional SLA/service option ____________________ | 0
H.1f) | Additional SLA/service option ____________________ | 0
H.1g) | Additional SLA/service option ____________________ | 0
H.2 | Additional services:
H.2a) | Hourly rate for additional installation services (over and above base solution), e.g. software, drivers, AD integration | 0
H.2b) | Hourly rate for additional technical support (over and above standard support or maintenance) | 0
H.2c) | Additional professsional services such as training, consultation, integration, data/user migration, optimisation, operations (must be directly related to this specific Srv&Stor solution) | 0
I. | Additional components
I.1 | Storage modules (rails, brackets or housings must be included):
I.1a) | Drive _______________________________________ | 0
I.1b) | Drive _______________________________________ | 0
I.1c) | Drive _______________________________________ | 0
I.1d) | Drive _______________________________________ | 0
I.1e) | Drive _______________________________________ | 0
I.1f) | Drive _______________________________________ | 0
I.1g) | Drive _______________________________________ | 0
I.1h) | Drive _______________________________________ | 0
I.1i) | Drive _______________________________________ | 0
I.1j) | Drive _______________________________________ | 0
I.1k) | Drive _______________________________________ | 0
I.1l) | Drive _______________________________________ | 0
I.2 | Additional drive shelf (including cables and rack mounting rails) | 0
I.3 | Host bus adapters:
I.3a) | Basic HBA: SAS controller with support for RAID levels 0 - 6 | 0
I.3b) | Advanced HBA: SAS controller with support for RAID levels 0 - 6 and combinations with optional battery backup | 0
I.3c) | Additional HBA _______________________________ | 0
I.3d) | Additional HBA _______________________________ | 0
I.3e) | Additional HBA _______________________________ | 0
I.3f) | Additional HBA _______________________________ | 0
I.3g) | Additional component __________________________ | 0
I.3h) | Additional component __________________________ | 0
I.3i) | Additional component __________________________ | 0
I.3j) | Additional component __________________________ | 0
I.4 | Replaceable redundant components (for out-of-warranty repairs):
I.4a) | Power supply module | 0
I.4b) | Fan module | 0
I.4c) | Other component ______________________________ | 0
I.4d) | Other component ______________________________ | 0
I.4e) | Other component ______________________________ | 0
I.4f) | Other component ______________________________ | 0
I.5 | Other components (these components must add value to and be related to the Item as specified). All offered components are subject to SITA approval:
I.5a) | Additional component __________________________ | 0
I.5b) | Additional component __________________________ | 0
I.5c) | Additional component __________________________ | 0
I.5d) | Additional component __________________________ | 0
I.5e) | Additional component __________________________ | 0
I.5f) | Additional component __________________________ | 0
I.5g) | Additional component __________________________ | 0
I.5h) | Additional component __________________________ | 0
I.5i) | Additional component __________________________ | 0
I.5j) | Additional component __________________________ | 0
I.5k) | Additional component __________________________ | 0
I.5l) | Additional component __________________________ | 0
I.5m) | Additional component __________________________ | 0
I.5n) | Additional component __________________________ | 0
I.5o) | Additional component __________________________ | 0
I.5p) | Additional component __________________________ | 0
I.5q) | Additional component __________________________ | 0
I.5r) | Additional component __________________________ | 0
I.5s) | Additional component __________________________ | 0
I.5t) | Additional component __________________________ | 0

## Stor3
SITA Certification: Servers & Storage |  |  | Technical specification
This form must be filled in and submitted in Excel format |  |  | Version 8.0 - TU8, 2025-07-03 DRAFT
Stor3: Entry-level intelligent shared storage array
Line # | Specification | Response / OEM price incl. VAT | Comment / Details / Model # / Mitigation
This is a DRAFT specification. Do not fill it in, just provide feedback or comments IN RED COLOUR.
Product brand name
Product name/model number
OEM or OEM representative
SECTION 1: TECHNICAL SPECIFICATION (Mandatory)
Note: | Section 1 specifies mandatory capabilities and components that must be supported and/or included with the offered solution (implemented and fully functional across all subsystems). Only the components in Par. B, Standard Components must be included in the Base Solution Price.
A. | Functional requirements
A.1 | Entry-level / value multi-protocol shared storage array (SAN or NAS) with software and various connectivity options
A.2 | This specification is for a complete solution, provided by certified OEM partners, based on the stated client business requirement in the ad hoc RFP/RFQ. Except where specifically noted, solutions must cover all components including the required storage capacity, storage and system management, and services
A.2a) | The specified mandatory service component, including the SLA for the entire specified period, must be quoted and paid up-front as part of the capital expenditure
A.3 | Solution must be optimally designed, sized and configured to suit the client's stated business requirement as defined in the request (RFP/RFQ)
A.3a) | To ensure solution design in line with OEM standards, suppliers must provide the output of the OEM's "system builder" tool for the required solution as part of any RFQ response
A.3b) | All required software, functionality and host access licences must be included in the total solution cost
A.4 | Warranty and support included in Solution Price: countrywide on-site with full coverage (parts and labour for entire solution, including upgrades and accessories) during office hours (7:30 - 17:00), with 4-hour acknowledgement and next business-day (Zone-dependent according to Conditions) repair for 5 years (60 months) from date of delivery. OEM partner will be responsible for providing on-site services
A.5 | Base Evaluation Configuration for cost and performance comparison: Standard components as specified + 80TB usable capacity (mid-level drives) RAID 6
A.5a) | State details of proposed base eval config
B. | Standard Components (Included in Base Solution Price)
Note: | This section lists the components that must be included in the Base Solution Price. All other components are priced separately in Section 2.
B.1 | Fully functional solution as specified in Section 1, including hardware warranty, support SLA, standard power and interface cables, documentation, packaging and onsite delivery
B.2 | Host/Network interfaces as specified
B.3 | Storage functionality (array- or software-based) as specified
B.4 | Software included with system:
B.4a) | Software and access/connection licences for all required functionality
B.4b) | Device drivers for latest versions of operating systems as specified
B.4c) | Installation and configuration tools
B.4d) | Diagnostic and management tools
B.5 | Rack-mount fittings (if applicable)
B.6 | Services included:
B.6a) | On-site installation and configuration
B.6b) | Training of client IT resources (1-2 hours)
C. | System Properties and Functionality
C.1 | State maximum number of hosts supported
C.2 | Drive types supported:
C.2a) | SAS, Nearline SAS and SSDs
C.2b) | Support for NVMe drives
C.2c) | State drive form factors and interface types supported
C.2d) | Supports different types of drives (e.g. high-performance and high-capacity) in the array simultaneously
C.2e) | State total number of drives supported
C.3 | Capacity, throughput and performance:
C.3a) | Load-balancing between active fabric ports preferred
C.3b) | State maximum number drives supported per drive shelf
C.3c) | State maximum number drive shelves supported in the array
C.3d) | State maximum IOPS supported by array
C.3e) | State maximum sustained throughput supported by array (GB/sec)
C.3f) | State maximum cache size (GB)
C.4 | Supported data management and protection features (included in solution depending on client requirement):
C.4a) | Snapshot functionality
C.4b) | Clone functionality preferred
C.4c) | Array-based replication preferred
C.4d) | Support for automatic storage tiering
C.4e) | Support for OS file system-level backups and snapshots (e.g. Windows VSS)
C.4f) | Support for thin provisioning preferred
C.5 | High-level diagram of system architecture (showing interfaces and major components) must be included with submission
D. | Availability and Reliability
D.1 | Pre-failure warranty (component replaced under warranty on pre-failure warning) for drives
D.1a) | Pre-failure warranty (component replaced under warranty on pre-failure warning) for all replaceable components preferred
D.2 | State MTBF (mean time before failure) for base eval config (power-on hours)
D.3 | State MTTR (mean time to repair) for base eval config (hours)
D.4 | Storage array (including controllers, drives, power supplies) must be able to be configured with no single point of failure preferred
D.5 | Controller reliability features:
D.5a) | ECC array cache preferred
D.5b) | Support for non-volatile (e.g battery-backed) write cache
D.5c) | Redundant, hot-swap controllers with fail-over preferred
D.5d) | Online firmware updates preferred
D.5e) | Support for advanced parity technology, e.g. Erasure Coding preferred
D.6 | Drive redundancy features:
D.6a) | Hot-swappable drives
D.6b) | Hardware RAID with levels 0, 1, 5, 6 and combinations
D.6c) | Default RAID topology must allow multiple drive failures without data loss (e.g. RAID 6 or equivalent)
D.6d) | Support for global hot-standby drives or drive sparing preferred
D.6e) | Where appropriate, standby or spare drives must be provisioned as part of the solution
D.7 | Failover between active fabric ports preferred
D.8 | Power and cooling redundancy:
D.8a) | Redundant (n+1), hot-swappable power supplies preferred
D.8b) | Redundant (n+1), hot-swappable fans preferred
D.9 | OEM must ensure via its partners and channel that sufficient spare parts and support resources are available at all times to meet SLA duration and turnaround times. OEM must inform SITA if this obligation cannot be met
E. | System Management
E.1 | Centralised remote management functionality, including discovery, configuration, monitoring and reporting/accounting
E.1a) | System status, failure alerts, warnings, etc. via SNMP, SMTP or other mechanism
E.1b) | Standards-based Web- and/or CLI remote management (i.e. HTML5 with support for standards-based browsers)
E.1c) | Dedicated Ethernet interface for remote management (both storage and switches) preferred
E.1d) | Support for updating firmware without affecting storage system availability preferred
E.2 | Remote monitoring and alerts:
E.2a) | Status and performance metrics
E.2b) | Component failures and pre-failures
E.3 | Integration into standard ESM / server management frameworks (e.g. SNMP or REST API)
E.3a) | Hypervisor-aware storage:
E.3b) | Hypervisor integration: storage functionality available directly from hypervisor console (e.g. VM-level QoS, AST, snapshots, backups, monitoring) preferred
E.3c) | VVOL support preferred
E.3d) | Support for hypervisor-specific APIs and standards (e.g. VMWare VAAI, VVOL) preferred
E.4 | Security:
E.4a) | OEM must ensure that the device/solution is as secure as possible by continuously monitoring and making available fixes for vulnerabilities via firmware and software updates
E.4b) | Password-protected remote management with multiple levels of access (e.g. Operator / Supervisor)
E.4c) | Secure remote management link (i.e. SSH, HTTPS, SSL/TLS)
E.4d) | Support for drive and volume encryption
E.5 | Device drivers (HBAs):
E.5a) | All drivers and software can be downloaded from a generally-available Web site
E.5b) | Drivers for previous versions of supported operating systems must be made available on request
E.6 | Firmware and software upgrades/updates will be made available free of charge for the entire SLA period
E.7 | Documentation for complete system with configuration guidelines included with all delivered systems
E.8 | System model change lifecycle: at least 12 months from model introduction until replacement with new model
F. | Connectivity
F.1 | Open systems connectivity: Windows, Linux, Unix and virtual hosts (VMWare, Hyper-V, XenServer, etc.)
F.1a) | Heterogenuous hosts: supports at least 2 different operating environments simultaneously (e.g. Windows + Linux/Unix)
F.2 | Support for multiple fabric types (as standard or optional configuration) preferred
F.3 | Indicate which fabric types are supported:
F.3a) | Gigabit Ethernet
F.3b) | 10-Gigabit Ethernet
F.3c) | 25- or 40-Gigabit Ethernet
F.3d) | 8Gbps Fibre Channel
F.3e) | 16Gbps Fibre Channel
F.3f) | 32Gbps Fibre Channel
F.3g) | Converged fabric (FCoE)
F.3h) | 40 Gbps Infiniband
F.4 | Fabric connectivity rate must be backwards-compatible with previous standards (e.g. 8Gb FC to 4Gb FC)
F.4a) | Redundant connections to fabric, supporting failover or link aggregation
F.5 | Support for both block and file storage protocols preferred
F.6 | Indicate which storage protocols are supported:
F.6a) | Fibre Channel
F.6b) | iSCSI
F.6c) | FCoE
F.6d) | CIFS
F.6e) | NFS
F.6f) | Object
F.6g) | RoCE
F.7 | All supplied HBAs, fabric switches and other connectivity options must be fully certified and supported by storage OEM
F.8 | Support for clustered open-system hosts via multi-path connectivity software for the applicable host OS
F.9 | Network switches or other network devices bundled in the solution must be certified separately via the Networking Domain
G. | System chassis and Environmental Characteristics
G.1 | State chassis size in rack units (u)
G.2 | Power and cooling characteristics:
G.2a) | 1.8m power cable with SA-standard, moulded 3-prong 15/16A UPS plug
G.2b) | Power supply: 220/230 VAC ±10%, 50 Hz with sufficient capacity to support maximum load as per required configuration
G.2c) | High-efficiency power supply (80% or higher)
G.2d) | State maximum power consumption (Watts) for base eval config
G.2e) | State idle power consumption (Watts) for base eval config
G.2f) | State maximum cooling requirements (BTU/hour) for base eval config
G.2g) | Support for ambient air temperature operation preferred
G.3 | Eco-friendly system design or eco certification (e.g. EPA Energy Star) preferred
H. | Certifications and Compatibility
Note: | Proof of all certifications, accreditations and compliance with standards will be required at evaluation. Full test reports do NOT need to be submitted, except on request
H.1 | OEM must certify and support all components installed in or bundled with system
H.2 | Operating system support:
H.2a) | Microsoft Windows Server: current and previous version (including signed drivers for HBAs)
H.2b) | Linux: at least 1 major enterprise distro (Specify distros that the system is certified for in Comments column)
H.2c) | Solaris, BSD or other Unix preferred
H.2d) | Hypervisors (VMWare, Hyper-V, XenServer, KVM)
H.3 | Manufacturing certifications:
H.3a) | ISO 900x certification for design, system and component manufacturing, and assembly
H.3b) | ISO 1400x certification for environmental management
H.3c) | Reduction of Hazardous Substances (RoHS)
H.3d) | State country of manufacture
H.4 | Electrical safety and EMC certifications (international certification acceptable):
H.4a) | ISO/IEC 62368: General safety requirements
H.4b) | CISPR 32 / EN 55032: General EMC requirements
SECTION 2: PRICING SCHEDULE (OEM ceiling prices)
Note: | This Section contains mandatory pricing, including the system Base Price and components not included in the Base Price (see Section 1). All necessary cabling, drivers and mandatory accessories must be included in each component price. Value-added, non-mandatory components must comply with above specifications and be uniquely related to the offered system, with no conflicts or overlaps with other Items or Categories. These components are subject to SITA approval.
Note: | Pricing represents OEM ceiling prices only, and are SOLELY for use in an INDICATIVE TCO calculation. It is not a quote, will not be used for negotation, and will not be used in any tender.
I. | Base system and Derivatives
Note: | Derivatives must be from the same product model line, e.g. alternative form factor or size, additional performance or functionality, and must meet all mimimum specifications
I.1 | Base Price(s) for offered system/product and derivatives, including all components specified as standard in Section 1:
I.1a) | Base product _________________________________ | 0
I.1b) | Derivative 1 model name + description _____________ | 0
I.1c) | Derivative 2 model name + description _____________ | 0
I.1d) | Derivative 3 model name + description _____________ | 0
I.1e) | Derivative 4 model name + description _____________ | 0
I.1f) | Derivative 5 model name + description _____________ | 0
I.2 | Price for base evaluation configuration as specified above | 0
J. | Services
J.1 | Warranty/SLA upgrades (upliftment of standard support):
J.1a) | Guaranteed 4-hour fix/replace, countrywide, 9 hours x 5 days | 0
J.1b) | Guaranteed NBD fix/replace, countrywide, 24 hours x 7 days | 0
J.1c) | Guaranteed 4-hour fix/replace, countrywide, 24 hours x 7 days | 0
J.1d) | Additional SLA/service option ____________________ | 0
J.1e) | Additional SLA/service option ____________________ | 0
J.1f) | Additional SLA/service option ____________________ | 0
J.1g) | Additional SLA/service option ____________________ | 0
J.2 | Additional services:
J.2a) | Hourly rate for additional installation services (over and above base solution), e.g. software, drivers, AD integration | 0
J.2b) | Hourly rate for additional technical support (over and above standard support or maintenance) | 0
J.2c) | Additional professsional services such as training, consultation, integration, data/user migration, optimisation, operations (must be directly related to this specific Srv&Stor solution) | 0
K. | Additional components
K.1 | Storage modules (rails, brackets or housings must be included):
K.1a) | Drive _______________________________________ | 0
K.1b) | Drive _______________________________________ | 0
K.1c) | Drive _______________________________________ | 0
K.1d) | Drive _______________________________________ | 0
K.1e) | Drive _______________________________________ | 0
K.1f) | Drive _______________________________________ | 0
K.1g) | Drive _______________________________________ | 0
K.1h) | Drive _______________________________________ | 0
K.1i) | Drive _______________________________________ | 0
K.1j) | Drive _______________________________________ | 0
K.1k) | Drive _______________________________________ | 0
K.1l) | Drive _______________________________________ | 0
K.2 | Additional drive shelf (including cables and rack mounting rails) | 0
K.3 | Host bus adapters:
K.3a) | HBA _______________________________________ | 0
K.3b) | HBA _______________________________________ | 0
K.3c) | HBA _______________________________________ | 0
K.3d) | HBA _______________________________________ | 0
K.3e) | HBA _______________________________________ | 0
K.3f) | HBA _______________________________________ | 0
K.3g) | Additional component __________________________ | 0
K.3h) | Additional component __________________________ | 0
K.3i) | Additional component __________________________ | 0
K.3j) | Additional component __________________________ | 0
K.4 | Fabric components:
K.4a) | FC switch (incl. transceivers) ____________________ | 0
K.4b) | FC switch (incl. transceivers) ____________________ | 0
K.4c) | Additional component __________________________ | 0
K.4d) | Additional component __________________________ | 0
K.4e) | Additional component __________________________ | 0
K.4f) | Additional component __________________________ | 0
K.5 | Cabling:
K.5a) | Cable/interconnect ____________________________ | 0
K.5b) | Cable/interconnect ____________________________ | 0
K.5c) | Cable/interconnect ____________________________ | 0
K.5d) | Cable/interconnect ____________________________ | 0
K.5e) | Additional component __________________________ | 0
K.5f) | Additional component __________________________ | 0
K.5g) | Additional component __________________________ | 0
K.5h) | Additional component __________________________ | 0
K.6 | Software (latest versions with all patches) and licences:
K.6a) | Additional Deployment & management tools | 0
K.6b) | Additional software/licence ______________________ | 0
K.6c) | Additional software/licence ______________________ | 0
K.6d) | Additional software/licence ______________________ | 0
K.6e) | Additional software/licence ______________________ | 0
K.6f) | Additional software/licence ______________________ | 0
K.6g) | Additional software/licence ______________________ | 0
K.7 | Replaceable redundant components (for out-of-warranty repairs):
K.7a) | Power supply module | 0
K.7b) | Fan module | 0
K.7c) | Controller module | 0
K.7d) | Other component ______________________________ | 0
K.7e) | Other component ______________________________ | 0
K.7f) | Other component ______________________________ | 0
K.7g) | Other component ______________________________ | 0
K.8 | Other components (these components must add value to and be related to the Item as specified). All offered components are subject to SITA approval:
K.8a) | Additional component __________________________ | 0
K.8b) | Additional component __________________________ | 0
K.8c) | Additional component __________________________ | 0
K.8d) | Additional component __________________________ | 0
K.8e) | Additional component __________________________ | 0
K.8f) | Additional component __________________________ | 0
K.8g) | Additional component __________________________ | 0
K.8h) | Additional component __________________________ | 0
K.8i) | Additional component __________________________ | 0
K.8j) | Additional component __________________________ | 0
K.8k) | Additional component __________________________ | 0
K.8l) | Additional component __________________________ | 0
K.8m) | Additional component __________________________ | 0
K.8n) | Additional component __________________________ | 0
K.8o) | Additional component __________________________ | 0
K.8p) | Additional component __________________________ | 0
K.8q) | Additional component __________________________ | 0
K.8r) | Additional component __________________________ | 0
K.8s) | Additional component __________________________ | 0
K.8t) | Additional component __________________________ | 0
K.8u) | Additional component __________________________ | 0
K.8v) | Additional component __________________________ | 0
K.8w) | Additional component __________________________ | 0
K.8x) | Additional component __________________________ | 0
K.8y) | Additional component __________________________ | 0
K.8z) | Additional component __________________________ | 0

## Stor4
SITA Certification: Servers & Storage |  |  | Technical specification
This form must be filled in and submitted in Excel format |  |  | Version 8.0 - TU8, 2025-07-03 DRAFT
Stor4: Midrange intelligent shared storage array
Line # | Specification | Response / OEM price incl. VAT | Comment / Details / Model # / Mitigation
This is a DRAFT specification. Do not fill it in, just provide feedback or comments IN RED COLOUR.
Product brand name
Product name/model number
OEM or OEM representative
SECTION 1: TECHNICAL SPECIFICATION (Mandatory)
Note: | Section 1 specifies mandatory capabilities and components that must be supported and/or included with the offered solution (implemented and fully functional across all subsystems). Only the components in Par. B, Standard Components must be included in the Base Solution Price.
A. | Functional requirements
A.1 | Midrange multi-protocol shared storage array (SAN or NAS) with software and various connectivity options
A.2 | This specification is for a complete solution, provided by certified OEM partners, based on the stated client business requirement in the ad hoc RFP/RFQ. Except where specifically noted, solutions must cover all components including the required storage capacity, storage and system management, and services
A.2a) | The specified mandatory service component, including the SLA for the entire specified period, must be quoted and paid up-front as part of the capital expenditure
A.3 | Solution must be optimally designed, sized and configured to suit the client's stated business requirement as defined in the request (RFP/RFQ)
A.3a) | To ensure solution design in line with OEM standards, suppliers must provide the output of the OEM's "system builder" tool for the required solution as part of any RFQ response
A.3b) | All required software, functionality and host access licences must be included in the total solution cost
A.4 | Warranty and support included in Solution Price: countrywide on-site with full coverage (parts and labour for entire solution, including upgrades and accessories) during office hours (7:30 - 17:00), with 4-hour acknowledgement and next business-day (Zone-dependent according to Conditions) repair for 5 years (60 months) from date of delivery. OEM partner will be responsible for providing on-site services
A.5 | Base Evaluation Configuration for cost and performance comparison: Standard components as specified + redundant controllers, 100TB usable capacity (high-performance drives + 20% SSD) RAID 6, snapshot and cloning, 12-port fabric switch
A.5a) | State details of proposed base eval config
B. | Standard Components (Included in Base Solution Price)
Note: | This section lists the components that must be included in the Base Solution Price. All other components are priced separately in Section 2.
B.1 | Fully functional solution as specified in Section 1, including hardware warranty, support SLA, standard power and interface cables, documentation, packaging and onsite delivery
B.2 | Host/Network interfaces as specified
B.3 | Storage functionality (array- or software-based) as specified
B.4 | Software included with system:
B.4a) | Software and access/connection licences for all required functionality
B.4b) | Device drivers for latest versions of operating systems as specified
B.4c) | Installation and configuration tools
B.4d) | Diagnostic and management tools
B.5 | Rack-mount fittings (if applicable)
B.6 | Services included:
B.6a) | On-site installation and configuration
B.6b) | Training of client IT resources (1-2 hours)
C. | System Properties and Functionality
C.1 | State maximum number of hosts supported
C.2 | Drive types supported:
C.2a) | SAS, Nearline SAS and SSDs
C.2b) | Support for NVMe drives
C.2c) | State drive form factors and interface types supported
C.2d) | Supports different types of drives (e.g. high-performance and high-capacity) in the array simultaneously
C.2e) | State total number of drives supported
C.3 | Capacity, throughput and performance:
C.3a) | Controller load-balancing preferred
C.3b) | Load-balancing between active fabric ports
C.3c) | State maximum number drives supported per drive shelf
C.3d) | State maximum number drive shelves supported in the array
C.3e) | State maximum IOPS supported by array
C.3f) | State maximum sustained throughput supported by array (GB/sec)
C.3g) | State maximum cache size (GB)
C.4 | Supported data management and protection features (included in solution depending on client requirement):
C.4a) | Snapshot functionality
C.4b) | Clone functionality
C.4c) | Array-based replication
C.4d) | Online volume expansion
C.4e) | Online capacity expansion
C.4f) | Multiple simultaneous RAID levels supported in single array
C.4g) | Support for automatic storage tiering
C.4h) | Support for OS file system-level backups and snapshots (e.g. Windows VSS)
C.4i) | Support for thin provisioning
C.5 | High-level diagram of system architecture (showing interfaces and major components) must be included with submission
D. | Availability and Reliability
D.1 | Pre-failure warranty (component replaced under warranty on pre-failure warning) for all replaceable components
D.2 | State MTBF (mean time before failure) for base eval config (power-on hours)
D.3 | State MTTR (mean time to repair) for base eval config (hours)
D.4 | Storage array (including controllers, drives, power supplies) must be able to be configured with no single point of failure
D.5 | Controller reliability features:
D.5a) | ECC array cache
D.5b) | Battery-backed write cache
D.5c) | Redundant, hot-swap controllers with fail-over
D.5d) | Online firmware updates
D.5e) | Support for advanced parity technology, e.g. Erasure Coding preferred
D.6 | Drive redundancy features:
D.6a) | Hardware RAID with levels 0, 1, 5, 6 and combinations
D.6b) | Hot-swappable drives
D.6c) | Default RAID topology must allow multiple drive failures without data loss (e.g. RAID 6 or equivalent)
D.6d) | Support for global hot-standby drives or drive sparing
D.6e) | Where appropriate, standby or spare drives must be provisioned as part of the solution
D.7 | Failover between active fabric ports
D.8 | Power and cooling redundancy:
D.8a) | Redundant (n+1), hot-swappable power supplies
D.8b) | Redundant (n+1), hot-swappable fans
D.9 | OEM must ensure via its partners and channel that sufficient spare parts and support resources are available at all times to meet SLA duration and turnaround times. OEM must inform SITA if this obligation cannot be met
E. | System Management
E.1 | Centralised remote management functionality, including discovery, configuration, monitoring and reporting/accounting
E.1a) | System status, failure alerts, warnings, etc. via SNMP, SMTP or other mechanism
E.1b) | Standards-based Web- and/or CLI remote management (i.e. HTML5 with support for standards-based browsers)
E.1c) | Dedicated Ethernet interface for remote management (both storage and switches) preferred
E.1d) | Support for updating firmware without affecting storage system availability
E.2 | Remote monitoring and alerts:
E.2a) | Status and performance metrics
E.2b) | Component failures and pre-failures
E.3 | Integration into standard ESM / server management frameworks (e.g. SNMP or REST API)
E.3a) | Hypervisor-aware storage:
E.3b) | Hypervisor integration: storage functionality available directly from hypervisor console (e.g. VM-level QoS, AST, snapshots, backups, monitoring) preferred
E.3c) | VVOL support preferred
E.3d) | Support for hypervisor-specific APIs and standards (e.g. VMWare VAAI, VVOL) preferred
E.4 | Security:
E.4a) | OEM must ensure that the device/solution is as secure as possible by continuously monitoring and making available fixes for vulnerabilities via firmware and software updates
E.4b) | Password-protected remote management with multiple levels of access (e.g. Operator / Supervisor)
E.4c) | Secure remote management link (i.e. SSH, HTTPS, SSL/TLS)
E.4d) | Support for drive and volume encryption
E.5 | Device drivers (HBAs):
E.5a) | All drivers and software can be downloaded from a generally-available Web site
E.5b) | Drivers for previous versions of supported operating systems must be made available on request
E.6 | Firmware and software upgrades/updates will be made available free of charge for the entire SLA period
E.7 | Documentation for complete system with configuration guidelines included with all delivered systems
E.8 | System model change lifecycle: at least 12 months from model introduction until replacement with new model
F. | Connectivity
F.1 | Open systems connectivity: Windows, Linux, Unix and virtual hosts (VMWare, Hyper-V, XenServer, etc.)
F.1a) | Heterogenuous hosts: supports at least 2 different operating environments simultaneously (e.g. Windows + Linux/Unix)
F.2 | Support for multiple fabric types (as standard or optional configuration) preferred
F.3 | Indicate which fabric types are supported:
F.3a) | Gigabit Ethernet
F.3b) | 10-Gigabit Ethernet
F.3c) | 25- or 40-Gigabit Ethernet
F.3d) | 8Gbps Fibre Channel
F.3e) | 16Gbps Fibre Channel
F.3f) | 32Gbps Fibre Channel
F.3g) | NVMe over Fabric
F.3h) | Converged fabric (FCoE)
F.3i) | 40 Gbps Infiniband
F.4 | Fabric connectivity rate must be backwards-compatible with previous standards (e.g. 8Gb FC to 4Gb FC)
F.4a) | Redundant connections to fabric, supporting failover or link aggregation
F.5 | Support for both block and file storage protocols preferred
F.6 | Indicate which storage protocols are supported:
F.6a) | Fibre Channel
F.6b) | iSCSI
F.6c) | FCoE
F.6d) | CIFS
F.6e) | NFS
F.6f) | Object
F.6g) | RoCE
F.7 | All supplied HBAs, fabric switches and other connectivity options must be fully certified and supported by storage OEM
F.8 | Support for clustered open-system hosts via multi-path connectivity software for the applicable host OS
F.9 | Network switches or other network devices bundled in the solution must be certified separately via the Networking Domain
G. | System chassis and Environmental Characteristics
G.1 | State chassis size in rack units (u)
G.2 | Power and cooling characteristics:
G.2a) | 1.8m power cable with SA-standard, moulded 3-prong 15/16A UPS plug
G.2b) | Power supply: 220/230 VAC ±10%, 50 Hz with sufficient capacity to support maximum load as per required configuration
G.2c) | High-efficiency power supply (80% or higher)
G.2d) | State maximum power consumption (Watts) for base eval config
G.2e) | State idle power consumption (Watts) for base eval config
G.2f) | State maximum cooling requirements (BTU/hour) for base eval config
G.2g) | Support for ambient air temperature operation preferred
G.3 | Eco-friendly system design or eco certification (e.g. EPA Energy Star) preferred
H. | Certifications and Compatibility
Note: | Proof of all certifications, accreditations and compliance with standards will be required at evaluation. Full test reports do NOT need to be submitted, except on request
H.1 | OEM must certify and support all components installed in or bundled with system
H.2 | Operating system support:
H.2a) | Microsoft Windows Server: current and previous version (including signed drivers for HBAs)
H.2b) | Linux: at least 1 major enterprise distro (Specify distros that the system is certified for in Comments column)
H.2c) | Solaris, BSD or other Unix preferred
H.2d) | Hypervisors (VMWare, Hyper-V, XenServer, KVM)
H.3 | Manufacturing certifications:
H.3a) | ISO 900x certification for design, system and component manufacturing, and assembly
H.3b) | ISO 1400x certification for environmental management
H.3c) | Reduction of Hazardous Substances (RoHS)
H.3d) | State country of manufacture
H.4 | Electrical safety and EMC certifications (international certification acceptable):
H.4a) | ISO/IEC 62368: General safety requirements
H.4b) | CISPR 32 / EN 55032: General EMC requirements
SECTION 2: PRICING SCHEDULE (OEM ceiling prices)
Note: | This Section contains mandatory pricing, including the system Base Price and components not included in the Base Price (see Section 1). All necessary cabling, drivers and mandatory accessories must be included in each component price. Value-added, non-mandatory components must comply with above specifications and be uniquely related to the offered system, with no conflicts or overlaps with other Items or Categories. These components are subject to SITA approval.
Note: | Pricing represents OEM ceiling prices only, and are SOLELY for use in an INDICATIVE TCO calculation. It is not a quote, will not be used for negotation, and will not be used in any tender.
I. | Base system and Derivatives
Note: | Derivatives must be from the same product model line, e.g. alternative form factor or size, additional performance or functionality, and must meet all mimimum specifications
I.1 | Base Price(s) for offered system/product and derivatives, including all components specified as standard in Section 1:
I.1a) | Base product _________________________________ | 0
I.1b) | Derivative 1 model name + description _____________ | 0
I.1c) | Derivative 2 model name + description _____________ | 0
I.1d) | Derivative 3 model name + description _____________ | 0
I.1e) | Derivative 4 model name + description _____________ | 0
I.1f) | Derivative 5 model name + description _____________ | 0
I.2 | Price for base evaluation configuration as specified above | 0
J. | Services
J.1 | Warranty/SLA upgrades (upliftment of standard support):
J.1a) | Guaranteed 4-hour fix/replace, countrywide, 9 hours x 5 days | 0
J.1b) | Guaranteed NBD fix/replace, countrywide, 24 hours x 7 days | 0
J.1c) | Guaranteed 4-hour fix/replace, countrywide, 24 hours x 7 days | 0
J.1d) | Additional SLA/service option ____________________ | 0
J.1e) | Additional SLA/service option ____________________ | 0
J.1f) | Additional SLA/service option ____________________ | 0
J.1g) | Additional SLA/service option ____________________ | 0
J.2 | Additional services:
J.2a) | Hourly rate for additional installation services (over and above base solution), e.g. software, drivers, AD integration | 0
J.2b) | Hourly rate for additional technical support (over and above standard support or maintenance) | 0
J.2c) | Additional professsional services such as training, consultation, integration, data/user migration, optimisation, operations (must be directly related to this specific Srv&Stor solution) | 0
K. | Additional components
K.1 | Storage modules (rails, brackets or housings must be included):
K.1a) | Drive _______________________________________ | 0
K.1b) | Drive _______________________________________ | 0
K.1c) | Drive _______________________________________ | 0
K.1d) | Drive _______________________________________ | 0
K.1e) | Drive _______________________________________ | 0
K.1f) | Drive _______________________________________ | 0
K.1g) | Drive _______________________________________ | 0
K.1h) | Drive _______________________________________ | 0
K.1i) | Drive _______________________________________ | 0
K.1j) | Drive _______________________________________ | 0
K.1k) | Drive _______________________________________ | 0
K.1l) | Drive _______________________________________ | 0
K.2 | Additional drive shelf (including cables and rack mounting rails) | 0
K.3 | Host bus adapters:
K.3a) | HBA _______________________________________ | 0
K.3b) | HBA _______________________________________ | 0
K.3c) | HBA _______________________________________ | 0
K.3d) | HBA _______________________________________ | 0
K.3e) | HBA _______________________________________ | 0
K.3f) | HBA _______________________________________ | 0
K.3g) | Additional component __________________________ | 0
K.3h) | Additional component __________________________ | 0
K.3i) | Additional component __________________________ | 0
K.3j) | Additional component __________________________ | 0
K.4 | Fabric components:
K.4a) | FC switch (incl. transceivers) ____________________ | 0
K.4b) | FC switch (incl. transceivers) ____________________ | 0
K.4c) | Additional component __________________________ | 0
K.4d) | Additional component __________________________ | 0
K.4e) | Additional component __________________________ | 0
K.4f) | Additional component __________________________ | 0
K.5 | Cabling:
K.5a) | Cable/interconnect ____________________________ | 0
K.5b) | Cable/interconnect ____________________________ | 0
K.5c) | Cable/interconnect ____________________________ | 0
K.5d) | Cable/interconnect ____________________________ | 0
K.5e) | Additional component __________________________ | 0
K.5f) | Additional component __________________________ | 0
K.5g) | Additional component __________________________ | 0
K.5h) | Additional component __________________________ | 0
K.6 | Software (latest versions with all patches) and licences:
K.6a) | Additional Deployment & management tools | 0
K.6b) | Additional software/licence ______________________ | 0
K.6c) | Additional software/licence ______________________ | 0
K.6d) | Additional software/licence ______________________ | 0
K.6e) | Additional software/licence ______________________ | 0
K.6f) | Additional software/licence ______________________ | 0
K.6g) | Additional software/licence ______________________ | 0
K.7 | Replaceable redundant components (for out-of-warranty repairs):
K.7a) | Power supply module | 0
K.7b) | Fan module | 0
K.7c) | Controller module | 0
K.7d) | Other component ______________________________ | 0
K.7e) | Other component ______________________________ | 0
K.7f) | Other component ______________________________ | 0
K.7g) | Other component ______________________________ | 0
K.8 | Other components (these components must add value to and be related to the Item as specified). All offered components are subject to SITA approval:
K.8a) | Additional component __________________________ | 0
K.8b) | Additional component __________________________ | 0
K.8c) | Additional component __________________________ | 0
K.8d) | Additional component __________________________ | 0
K.8e) | Additional component __________________________ | 0
K.8f) | Additional component __________________________ | 0
K.8g) | Additional component __________________________ | 0
K.8h) | Additional component __________________________ | 0
K.8i) | Additional component __________________________ | 0
K.8j) | Additional component __________________________ | 0
K.8k) | Additional component __________________________ | 0
K.8l) | Additional component __________________________ | 0
K.8m) | Additional component __________________________ | 0
K.8n) | Additional component __________________________ | 0
K.8o) | Additional component __________________________ | 0
K.8p) | Additional component __________________________ | 0
K.8q) | Additional component __________________________ | 0
K.8r) | Additional component __________________________ | 0
K.8s) | Additional component __________________________ | 0
K.8t) | Additional component __________________________ | 0
K.8u) | Additional component __________________________ | 0
K.8v) | Additional component __________________________ | 0
K.8w) | Additional component __________________________ | 0
K.8x) | Additional component __________________________ | 0
K.8y) | Additional component __________________________ | 0
K.8z) | Additional component __________________________ | 0

## Stor5
SITA Certification: Servers & Storage |  |  | Technical specification
This form must be filled in and submitted in Excel format |  |  | Version 8.0 - TU8, 2025-07-03 DRAFT
Stor5: Advanced intelligent shared storage array
Line # | Specification | Response / OEM price incl. VAT | Comment / Details / Model # / Mitigation
This is a DRAFT specification. Do not fill it in, just provide feedback or comments IN RED COLOUR.
Product brand name
Product name/model number
OEM or OEM representative
SECTION 1: TECHNICAL SPECIFICATION (Mandatory)
Note: | Section 1 specifies mandatory capabilities and components that must be supported and/or included with the offered solution (implemented and fully functional across all subsystems). Only the components in Par. B, Standard Components must be included in the Base Solution Price.
A. | Functional requirements
A.1 | Advanced multi-protocol shared storage array (SAN or NAS) with software and various connectivity options
A.2 | This specification is for a complete solution, provided by certified OEM partners, based on the stated client business requirement in the ad hoc RFP/RFQ. Except where specifically noted, solutions must cover all components including the required storage capacity, storage and system management, and services
A.2a) | The specified mandatory service component, including the SLA for the entire specified period, must be quoted and paid up-front as part of the capital expenditure
A.3 | Solution must be optimally designed, sized and configured to suit the client's stated business requirement as defined in the request (RFP/RFQ)
A.3a) | To ensure solution design in line with OEM standards, suppliers must provide the output of the OEM's "system builder" tool for the required solution as part of any RFQ response
A.3b) | All required software, functionality and host access licences must be included in the total solution cost
A.4 | Warranty and support included in Solution Price: countrywide on-site with full coverage (parts and labour for entire solution, including upgrades and accessories) during office hours (7:30 - 17:00), with 4-hour acknowledgement and next business-day (Zone-dependent according to Conditions) repair for 5 years (60 months) from date of delivery. OEM partner will be responsible for providing on-site services
A.5 | Base Evaluation Configuration for cost and performance comparison: Standard components as specified + 200TB usable capacity (high-performance drives + 30% SSD) RAID 6, snapshot, cloning and replication, 24-port fabric switch
A.5a) | State details of proposed base eval config
B. | Standard Components (Included in Base Solution Price)
Note: | This section lists the components that must be included in the Base Solution Price. All other components are priced separately in Section 2.
B.1 | Fully functional solution as specified in Section 1, including hardware warranty, support SLA, standard power and interface cables, documentation, packaging and onsite delivery
B.2 | Host/Network interfaces as specified
B.3 | Storage functionality (array- or software-based) as specified
B.4 | Software included with system:
B.4a) | Software and access/connection licences for all required functionality
B.4b) | Device drivers for latest versions of operating systems as specified
B.4c) | Installation and configuration tools
B.4d) | Diagnostic and management tools
B.5 | Rack-mount fittings (if applicable)
B.6 | Services included:
B.6a) | On-site installation and configuration
B.6b) | Training of client IT resources (1-2 hours)
C. | System Properties and Functionality
C.1 | State maximum number of hosts supported
C.2 | Drive types supported:
C.2a) | Support for SAS, Nearline SAS and SSDs
C.2b) | Support for NVMe drives
C.2c) | State drive form factors and interface types supported
C.2d) | Supports different types of drives (e.g. high-performance and high-capacity) in the array simultaneously
C.2e) | State total number of drives supported
C.3 | System must support solid-state/flash storage (e.g. SSD) in some form, or in some storage tier (e.g. cache, primary drive)
C.4 | Capacity, throughput and performance:
C.4a) | Controller load-balancing
C.4b) | Load-balancing between active fabric ports
C.4c) | State maximum number drives supported per drive shelf
C.4d) | State maximum number drive shelves supported in the array
C.4e) | State maximum IOPS supported by array
C.4f) | State maximum sustained throughput supported by array (GB/sec)
C.4g) | State maximum cache size (GB)
C.5 | Supported data management and protection features (included in solution depending on client requirement):
C.5a) | Snapshot functionality
C.5b) | Clone functionality
C.5c) | Array-based replication
C.5d) | Online volume expansion
C.5e) | Online capacity expansion
C.5f) | Multiple simultaneous RAID levels supported in single array
C.5g) | Support for automatic storage tiering
C.5h) | Support for OS file system-level backups and snapshots (e.g. Windows VSS)
C.5i) | Support for thin provisioning
C.6 | High-level diagram of system architecture (showing interfaces and major components) must be included with submission
D. | Availability and Reliability
D.1 | Pre-failure warranty (component replaced under warranty on pre-failure warning) for all replaceable components
D.2 | State MTBF (mean time before failure) for base eval config (power-on hours)
D.3 | State MTTR (mean time to repair) for base eval config (hours)
D.4 | Storage array (including controllers, drives, power supplies) must be able to be configured with no single point of failure
D.5 | Controller reliability features:
D.5a) | ECC array cache
D.5b) | Battery-backed write cache
D.5c) | Redundant, hot-swap controllers with fail-over
D.5d) | Online firmware updates
D.5e) | Support for advanced parity technology, e.g. Erasure Coding preferred
D.6 | Drive redundancy features:
D.6a) | Hardware RAID with levels 0, 1, 5, 6 and combinations
D.6b) | Hot-swappable drives
D.6c) | Default RAID topology must allow multiple drive failures without data loss (e.g. RAID 6 or equivalent)
D.6d) | Support for global hot-standby drives or drive sparing
D.6e) | Where appropriate, standby or spare drives must be provisioned as part of the solution
D.7 | Failover between active fabric ports
D.8 | Power and cooling redundancy:
D.8a) | Redundant (n+1), hot-swappable power supplies
D.8b) | Redundant (n+1), hot-swappable fans
D.9 | OEM must ensure via its partners and channel that sufficient spare parts and support resources are available at all times to meet SLA duration and turnaround times. OEM must inform SITA if this obligation cannot be met
E. | System Management
E.1 | Centralised remote management functionality, including discovery, configuration, monitoring and reporting/accounting
E.1a) | System status, failure alerts, warnings, etc. via SNMP, SMTP or other mechanism
E.1b) | Standards-based Web- and/or CLI remote management (i.e. HTML5 with support for standards-based browsers)
E.1c) | Dedicated Ethernet interface for remote management (both storage and switches) preferred
E.1d) | Support for updating firmware without affecting storage system availability
E.2 | Remote monitoring and alerts:
E.2a) | Status and performance metrics
E.2b) | Component failures and pre-failures
E.3 | Integration into standard ESM / server management frameworks (e.g. SNMP or REST API)
E.3a) | Hypervisor-aware storage:
E.3b) | Hypervisor integration: storage functionality available directly from hypervisor console (e.g. VM-level QoS, AST, snapshots, backups, monitoring) preferred
E.3c) | VVOL support preferred
E.3d) | Support for hypervisor-specific APIs and standards (e.g. VMWare VAAI, VVOL) preferred
E.4 | Security:
E.4a) | OEM must ensure that the device/solution is as secure as possible by continuously monitoring and making available fixes for vulnerabilities via firmware and software updates
E.4b) | Password-protected remote management with multiple levels of access (e.g. Operator / Supervisor)
E.4c) | Secure remote management link (i.e. SSH, HTTPS, SSL/TLS)
E.4d) | Support for drive and volume encryption
E.5 | Device drivers (HBAs):
E.5a) | All drivers and software can be downloaded from a generally-available Web site
E.5b) | Drivers for previous versions of supported operating systems must be made available on request
E.6 | Firmware and software upgrades/updates will be made available free of charge for the entire SLA period
E.7 | Documentation for complete system with configuration guidelines included with all delivered systems
E.8 | System model change lifecycle: at least 12 months from model introduction until replacement with new model
F. | Connectivity
F.1 | Open systems connectivity: Windows, Linux, Unix and virtual hosts (VMWare, Hyper-V, XenServer, etc.)
F.1a) | Heterogenuous hosts: supports at least 3 different operating environments simultaneously (e.g. Windows + Linux + Unix)
F.2 | Support for multiple fabric types (as standard or optional configuration) preferred
F.3 | Indicate which fabric types are supported:
F.3a) | Gigabit Ethernet
F.3b) | 10-Gigabit Ethernet
F.3c) | 25- or 40-Gigabit Ethernet
F.3d) | 8Gbps Fibre Channel
F.3e) | 16Gbps Fibre Channel
F.3f) | 32Gbps Fibre Channel
F.3g) | NVMe over Fabric
F.3h) | Converged fabric (FCoE)
F.3i) | 40 Gbps Infiniband
F.4 | Fabric connectivity rate must be backwards-compatible with previous standards (e.g. 8Gb FC to 4Gb FC)
F.4a) | Redundant connections to fabric, supporting failover or link aggregation
F.5 | Support for both block and file storage protocols preferred
F.6 | Indicate which storage protocols are supported:
F.6a) | Fibre Channel
F.6b) | iSCSI
F.6c) | FCoE
F.6d) | CIFS
F.6e) | NFS
F.6f) | Object
F.6g) | RoCE
F.7 | All supplied HBAs, fabric switches and other connectivity options must be fully certified and supported by storage OEM
F.8 | Support for clustered open-system hosts via multi-path connectivity software for the applicable host OS
F.9 | Network switches or other network devices bundled in the solution must be certified separately via the Networking Domain
G. | System chassis and Environmental Characteristics
G.1 | State chassis size in rack units (u)
G.2 | Power and cooling characteristics:
G.2a) | 1.8m power cable with SA-standard, moulded 3-prong 15/16A UPS plug
G.2b) | Power supply: 220/230 VAC ±10%, 50 Hz with sufficient capacity to support maximum load as per required configuration
G.2c) | High-efficiency power supply (80% or higher)
G.2d) | State maximum power consumption (Watts) for base eval config
G.2e) | State idle power consumption (Watts) for base eval config
G.2f) | State maximum cooling requirements (BTU/hour) for base eval config
G.2g) | Support for ambient air temperature operation preferred
G.3 | Eco-friendly system design or eco certification (e.g. EPA Energy Star) preferred
H. | Certifications and Compatibility
Note: | Proof of all certifications, accreditations and compliance with standards will be required at evaluation. Full test reports do NOT need to be submitted, except on request
H.1 | OEM must certify and support all components installed in or bundled with system
H.2 | Operating system support:
H.2a) | Microsoft Windows Server: current and previous version (including signed drivers for HBAs)
H.2b) | Linux: at least 1 major enterprise distro (Specify distros that the system is certified for in Comments column)
H.2c) | Solaris, BSD or other Unix
H.2d) | Hypervisors (VMWare, Hyper-V, XenServer, KVM)
H.3 | Manufacturing certifications:
H.3a) | ISO 900x certification for design, system and component manufacturing, and assembly
H.3b) | ISO 1400x certification for environmental management
H.3c) | Reduction of Hazardous Substances (RoHS)
H.3d) | State country of manufacture
H.4 | Electrical safety and EMC certifications (international certification acceptable):
H.4a) | ISO/IEC 62368: General safety requirements
H.4b) | CISPR 32 / EN 55032: General EMC requirements
SECTION 2: PRICING SCHEDULE (OEM ceiling prices)
Note: | This Section contains mandatory pricing, including the system Base Price and components not included in the Base Price (see Section 1). All necessary cabling, drivers and mandatory accessories must be included in each component price. Value-added, non-mandatory components must comply with above specifications and be uniquely related to the offered system, with no conflicts or overlaps with other Items or Categories. These components are subject to SITA approval.
Note: | Pricing represents OEM ceiling prices only, and are SOLELY for use in an INDICATIVE TCO calculation. It is not a quote, will not be used for negotation, and will not be used in any tender.
I. | Base system and Derivatives
Note: | Derivatives must be from the same product model line, e.g. alternative form factor or size, additional performance or functionality, and must meet all mimimum specifications
I.1 | Base Price(s) for offered system/product and derivatives, including all components specified as standard in Section 1:
I.1a) | Base product _________________________________ | 0
I.1b) | Derivative 1 model name + description _____________ | 0
I.1c) | Derivative 2 model name + description _____________ | 0
I.1d) | Derivative 3 model name + description _____________ | 0
I.1e) | Derivative 4 model name + description _____________ | 0
I.1f) | Derivative 5 model name + description _____________ | 0
I.2 | Price for base evaluation configuration as specified above | 0
J. | Services
J.1 | Warranty/SLA upgrades (upliftment of standard support):
J.1a) | Guaranteed 4-hour fix/replace, countrywide, 9 hours x 5 days | 0
J.1b) | Guaranteed NBD fix/replace, countrywide, 24 hours x 7 days | 0
J.1c) | Guaranteed 4-hour fix/replace, countrywide, 24 hours x 7 days | 0
J.1d) | Additional SLA/service option ____________________ | 0
J.1e) | Additional SLA/service option ____________________ | 0
J.1f) | Additional SLA/service option ____________________ | 0
J.1g) | Additional SLA/service option ____________________ | 0
J.2 | Additional services:
J.2a) | Hourly rate for additional installation services (over and above base solution), e.g. software, drivers, AD integration | 0
J.2b) | Hourly rate for additional technical support (over and above standard support or maintenance) | 0
J.2c) | Additional professsional services such as training, consultation, integration, data/user migration, optimisation, operations (must be directly related to this specific Srv&Stor solution) | 0
K. | Additional components
K.1 | Storage modules (rails, brackets or housings must be included):
K.1a) | Drive _______________________________________ | 0
K.1b) | Drive _______________________________________ | 0
K.1c) | Drive _______________________________________ | 0
K.1d) | Drive _______________________________________ | 0
K.1e) | Drive _______________________________________ | 0
K.1f) | Drive _______________________________________ | 0
K.1g) | Drive _______________________________________ | 0
K.1h) | Drive _______________________________________ | 0
K.1i) | Drive _______________________________________ | 0
K.1j) | Drive _______________________________________ | 0
K.1k) | Drive _______________________________________ | 0
K.1l) | Drive _______________________________________ | 0
K.2 | Additional drive shelf (including cables and rack mounting rails) | 0
K.3 | Host bus adapters:
K.3a) | HBA _______________________________________ | 0
K.3b) | HBA _______________________________________ | 0
K.3c) | HBA _______________________________________ | 0
K.3d) | HBA _______________________________________ | 0
K.3e) | HBA _______________________________________ | 0
K.3f) | HBA _______________________________________ | 0
K.3g) | Additional component __________________________ | 0
K.3h) | Additional component __________________________ | 0
K.3i) | Additional component __________________________ | 0
K.3j) | Additional component __________________________ | 0
K.4 | Fabric components:
K.4a) | FC switch (incl. transceivers) ____________________ | 0
K.4b) | FC switch (incl. transceivers) ____________________ | 0
K.4c) | Additional component __________________________ | 0
K.4d) | Additional component __________________________ | 0
K.4e) | Additional component __________________________ | 0
K.4f) | Additional component __________________________ | 0
K.5 | Cabling:
K.5a) | Cable/interconnect ____________________________ | 0
K.5b) | Cable/interconnect ____________________________ | 0
K.5c) | Cable/interconnect ____________________________ | 0
K.5d) | Cable/interconnect ____________________________ | 0
K.5e) | Additional component __________________________ | 0
K.5f) | Additional component __________________________ | 0
K.5g) | Additional component __________________________ | 0
K.5h) | Additional component __________________________ | 0
K.6 | Software (latest versions with all patches) and licences:
K.6a) | Additional Deployment & management tools | 0
K.6b) | Additional software/licence ______________________ | 0
K.6c) | Additional software/licence ______________________ | 0
K.6d) | Additional software/licence ______________________ | 0
K.6e) | Additional software/licence ______________________ | 0
K.6f) | Additional software/licence ______________________ | 0
K.6g) | Additional software/licence ______________________ | 0
K.7 | Replaceable redundant components (for out-of-warranty repairs):
K.7a) | Power supply module | 0
K.7b) | Fan module | 0
K.7c) | Controller module | 0
K.7d) | Other component ______________________________ | 0
K.7e) | Other component ______________________________ | 0
K.7f) | Other component ______________________________ | 0
K.7g) | Other component ______________________________ | 0
K.8 | Other components (these components must add value to and be related to the Item as specified). All offered components are subject to SITA approval:
K.8a) | Additional component __________________________ | 0
K.8b) | Additional component __________________________ | 0
K.8c) | Additional component __________________________ | 0
K.8d) | Additional component __________________________ | 0
K.8e) | Additional component __________________________ | 0
K.8f) | Additional component __________________________ | 0
K.8g) | Additional component __________________________ | 0
K.8h) | Additional component __________________________ | 0
K.8i) | Additional component __________________________ | 0
K.8j) | Additional component __________________________ | 0
K.8k) | Additional component __________________________ | 0
K.8l) | Additional component __________________________ | 0
K.8m) | Additional component __________________________ | 0
K.8n) | Additional component __________________________ | 0
K.8o) | Additional component __________________________ | 0
K.8p) | Additional component __________________________ | 0
K.8q) | Additional component __________________________ | 0
K.8r) | Additional component __________________________ | 0
K.8s) | Additional component __________________________ | 0
K.8t) | Additional component __________________________ | 0
K.8u) | Additional component __________________________ | 0
K.8v) | Additional component __________________________ | 0
K.8w) | Additional component __________________________ | 0
K.8x) | Additional component __________________________ | 0
K.8y) | Additional component __________________________ | 0
K.8z) | Additional component __________________________ | 0

## Stor6
SITA Certification: Servers & Storage |  |  | Technical specification
This form must be filled in and submitted in Excel format |  |  | Version 8.0 - TU8, 2025-07-03 DRAFT
Stor6: Intelligent shared storage controller/front end
Line # | Specification | Response / OEM price incl. VAT | Comment / Details / Model # / Mitigation
This is a DRAFT specification. Do not fill it in, just provide feedback or comments IN RED COLOUR.
Product brand name
Product name/model number
OEM or OEM representative
SECTION 1: TECHNICAL SPECIFICATION (Mandatory)
Note: | Section 1 specifies mandatory capabilities and components that must be supported and/or included with the offered solution (implemented and fully functional across all subsystems). Only the components in Par. B, Standard Components must be included in the Base Solution Price.
A. | Functional requirements
A.1 | Multi-protocol shared storage front end for existing or third-party arrays, with various connectivity options
A.2 | This specification is for a complete solution, provided by certified OEM partners, based on the stated client business requirement in the ad hoc RFP/RFQ. Except where specifically noted, solutions must cover all components including the required storage capacity, storage and system management, and services
A.2a) | The specified mandatory service component, including the SLA for the entire specified period, must be quoted and paid up-front as part of the capital expenditure
A.3 | Solution must be optimally designed, sized and configured to suit the client's stated business requirement as defined in the request (RFP/RFQ)
A.3a) | To ensure solution design in line with OEM standards, suppliers must provide the output of the OEM's "system builder" tool for the required solution as part of any RFQ response
A.3b) | All required software, functionality and host access licences must be included in the total solution cost
A.4 | Warranty and support included in Solution Price: countrywide on-site with full coverage (parts and labour for entire solution, including upgrades and accessories) during office hours (7:30 - 17:00), with 4-hour acknowledgement and next business-day (Zone-dependent according to Conditions) repair for 5 years (60 months) from date of delivery. OEM partner will be responsible for providing on-site services
A.5 | Base Evaluation Configuration for cost and performance comparison: Standard components as specified + snapshot, cloning and replication
A.5a) | State details of proposed base eval config
B. | Standard Components (Included in Base Solution Price)
Note: | This section lists the components that must be included in the Base Solution Price. All other components are priced separately in Section 2.
B.1 | Fully functional solution as specified in Section 1, including hardware warranty, support SLA, standard power and interface cables, documentation, packaging and onsite delivery
B.2 | Host/Network interfaces as specified
B.3 | Storage functionality (array- or software-based) as specified
B.4 | Software included with system:
B.4a) | Software and access/connection licences for all required functionality
B.4b) | Installation and configuration tools
B.4c) | Diagnostic and management tools
B.5 | Rack-mount fittings (if applicable)
B.6 | Services included:
B.6a) | On-site installation and configuration
B.6b) | Training of client IT resources (1-2 hours)
C. | System Properties and Functionality
C.1 | Supported data management and protection features (included in solution depending on client requirement):
C.1a) | Snapshot functionality
C.1b) | Clone functionality
C.1c) | Array-based replication
C.1d) | Online volume expansion
C.1e) | Online capacity expansion
C.1f) | Support for automatic storage tiering
C.1g) | Support for OS file system-level backups and snapshots (e.g. Windows VSS)
C.1h) | Support for thin provisioning
C.2 | Support for compliance archiving (WORM storage) preferred
C.3 | High-level diagram of system architecture (showing interfaces and major components) must be included with submission
D. | Availability and Reliability
D.1 | Pre-failure warranty (component replaced under warranty on pre-failure warning) for all replaceable components
D.2 | State MTBF (mean time before failure) for base eval config (power-on hours)
D.3 | State MTTR (mean time to repair) for base eval config (hours)
D.4 | Storage array (including controllers, drives, power supplies) must be able to be configured with no single point of failure
D.5 | Controller reliability features:
D.5a) | Redundant, hot-swap controllers with fail-over
D.5b) | Online firmware updates
D.5c) | Support for advanced parity technology, e.g. Erasure Coding preferred
D.6 | Power and cooling redundancy:
D.6a) | Redundant (n+1), hot-swappable power supplies
D.6b) | Redundant (n+1), hot-swappable fans
D.7 | OEM must ensure via its partners and channel that sufficient spare parts and support resources are available at all times to meet SLA duration and turnaround times. OEM must inform SITA if this obligation cannot be met
E. | System Management
E.1 | Centralised remote management functionality, including discovery, configuration, monitoring and reporting/accounting
E.1a) | System status, failure alerts, warnings, etc. via SNMP, SMTP or other mechanism
E.1b) | Standards-based Web- and/or CLI remote management (i.e. HTML5 with support for standards-based browsers)
E.1c) | Dedicated Ethernet interface for remote management preferred
E.1d) | Support for updating firmware without affecting storage system availability
E.2 | Remote monitoring and alerts:
E.2a) | Status and performance metrics
E.2b) | Component failures
E.3 | Integration into standard ESM / server management frameworks (e.g. SNMP or REST API)
E.3a) | Hypervisor-aware storage:
E.3b) | Hypervisor integration: storage functionality available directly from hypervisor console (e.g. VM-level QoS, AST, snapshots, backups, monitoring) preferred
E.3c) | VVOL support preferred
E.3d) | Support for hypervisor-specific APIs and standards (e.g. VMWare VAAI, VVOL) preferred
E.4 | NDMP - Network Data Management Protocol preferred
E.5 | Security:
E.5a) | OEM must ensure that the device/solution is as secure as possible by continuously monitoring and making available fixes for vulnerabilities via firmware and software updates
E.5b) | Password-protected remote management with multiple levels of access (e.g. Operator / Supervisor)
E.5c) | Secure remote management link (i.e. SSH, HTTPS, SSL/TLS)
E.5d) | Support for drive and volume encryption
E.6 | Firmware and software upgrades/updates will be made available free of charge for the entire SLA period
E.7 | Documentation for complete system with configuration guidelines included with all delivered systems
E.8 | System model change lifecycle: at least 12 months from model introduction until replacement with new model
F. | Connectivity
F.1 | Open systems connectivity: Windows, Linux, Unix and virtual hosts (VMWare, Hyper-V, XenServer, etc.)
F.1a) | Heterogenuous hosts: supports at least 3 different operating environments simultaneously (e.g. Windows + Linux + Unix)
F.2 | Support for multiple fabric types (as standard or optional configuration) preferred
F.3 | Indicate which fabric types are supported:
F.3a) | Gigabit Ethernet
F.3b) | 10-Gigabit Ethernet
F.3c) | 25- or 40-Gigabit Ethernet
F.3d) | 8Gbps Fibre Channel
F.3e) | 16Gbps Fibre Channel
F.3f) | 32Gbps Fibre Channel
F.3g) | NVMe over Fabric
F.3h) | Converged fabric (FCoE)
F.3i) | 40 Gbps Infiniband
F.4 | Fabric connectivity rate must be backwards-compatible with previous standards (e.g. 8Gb FC to 4Gb FC)
F.4a) | Redundant connections to fabric, supporting failover or link aggregation
F.5 | Support for both block and file storage protocols preferred
F.6 | Indicate which storage protocols are supported:
F.6a) | Fibre Channel
F.6b) | iSCSI
F.6c) | FCoE
F.6d) | CIFS
F.6e) | NFS
F.6f) | Object
F.6g) | RoCE
F.7 | All supplied HBAs, fabric switches and other connectivity options must be fully certified and supported by storage OEM
F.8 | Support for clustered open-system hosts via multi-path connectivity software for the applicable host OS
F.9 | Network switches or other network devices bundled in the solution must be certified separately via the Networking Domain
G. | System chassis and Environmental Characteristics
G.1 | State chassis size in rack units (u)
G.2 | Power and cooling characteristics:
G.2a) | 1.8m power cable with SA-standard, moulded 3-prong 15/16A UPS plug
G.2b) | Power supply: 220/230 VAC ±10%, 50 Hz with sufficient capacity to support maximum load as per required configuration
G.2c) | High-efficiency power supply (80% or higher)
G.2d) | State maximum power consumption (Watts) for base eval config
G.2e) | State idle power consumption (Watts) for base eval config
G.2f) | State maximum cooling requirements (BTU/hour) for base eval config
G.2g) | Support for ambient air temperature operation preferred
G.3 | Eco-friendly system design or eco certification (e.g. EPA Energy Star) preferred
H. | Certifications and Compatibility
Note: | Proof of all certifications, accreditations and compliance with standards will be required at evaluation. Full test reports do NOT need to be submitted, except on request
H.1 | OEM must certify and support all components installed in or bundled with system
H.2 | Operating system support:
H.2a) | Microsoft Windows Server: current and previous version (including signed drivers for HBAs)
H.2b) | Linux: at least 1 major enterprise distro (Specify distros that the system is certified for in Comments column)
H.2c) | Solaris, BSD or other Unix
H.2d) | Hypervisors (VMWare, Hyper-V, XenServer, KVM)
H.3 | Manufacturing certifications:
H.3a) | ISO 900x certification for design, system and component manufacturing, and assembly
H.3b) | ISO 1400x certification for environmental management
H.3c) | Reduction of Hazardous Substances (RoHS)
H.3d) | State country of manufacture
H.4 | Electrical safety and EMC certifications (international certification acceptable):
H.4a) | ISO/IEC 62368: General safety requirements
H.4b) | CISPR 32 / EN 55032: General EMC requirements
SECTION 2: PRICING SCHEDULE (OEM ceiling prices)
Note: | This Section contains mandatory pricing, including the system Base Price and components not included in the Base Price (see Section 1). All necessary cabling, drivers and mandatory accessories must be included in each component price. Value-added, non-mandatory components must comply with above specifications and be uniquely related to the offered system, with no conflicts or overlaps with other Items or Categories. These components are subject to SITA approval.
Note: | Pricing represents OEM ceiling prices only, and are SOLELY for use in an INDICATIVE TCO calculation. It is not a quote, will not be used for negotation, and will not be used in any tender.
I. | Base system and Derivatives
Note: | Derivatives must be from the same product model line, e.g. alternative form factor or size, additional performance or functionality, and must meet all mimimum specifications
I.1 | Base Price(s) for offered system/product and derivatives, including all components specified as standard in Section 1:
I.1a) | Base product _________________________________ | 0
I.1b) | Derivative 1 model name + description _____________ | 0
I.1c) | Derivative 2 model name + description _____________ | 0
I.1d) | Derivative 3 model name + description _____________ | 0
I.1e) | Derivative 4 model name + description _____________ | 0
I.1f) | Derivative 5 model name + description _____________ | 0
I.2 | Price for base evaluation configuration as specified above | 0
J. | Services
J.1 | Warranty/SLA upgrades (upliftment of standard support):
J.1a) | Guaranteed 4-hour fix/replace, countrywide, 9 hours x 5 days | 0
J.1b) | Guaranteed NBD fix/replace, countrywide, 24 hours x 7 days | 0
J.1c) | Guaranteed 4-hour fix/replace, countrywide, 24 hours x 7 days | 0
J.1d) | Additional SLA/service option ____________________ | 0
J.1e) | Additional SLA/service option ____________________ | 0
J.1f) | Additional SLA/service option ____________________ | 0
J.1g) | Additional SLA/service option ____________________ | 0
J.2 | Additional services:
J.2a) | Hourly rate for additional installation services (over and above base solution), e.g. software, drivers, AD integration | 0
J.2b) | Hourly rate for additional technical support (over and above standard support or maintenance) | 0
J.2c) | Additional professsional services such as training, consultation, integration, data/user migration, optimisation, operations (must be directly related to this specific Srv&Stor solution) | 0
K. | Additional components
K.1 | Software (latest versions with all patches) and licences:
K.1a) | Additional Deployment & management tools | 0
K.1b) | Additional software/licence ______________________ | 0
K.1c) | Additional software/licence ______________________ | 0
K.1d) | Additional software/licence ______________________ | 0
K.2 | Host bus adapters:
K.2a) | HBA _______________________________________ | 0
K.2b) | HBA _______________________________________ | 0
K.2c) | HBA _______________________________________ | 0
K.2d) | HBA _______________________________________ | 0
K.2e) | HBA _______________________________________ | 0
K.2f) | HBA _______________________________________ | 0
K.2g) | Additional component __________________________ | 0
K.2h) | Additional component __________________________ | 0
K.2i) | Additional component __________________________ | 0
K.2j) | Additional component __________________________ | 0
K.3 | Fabric components:
K.3a) | FC switch (incl. transceivers) ____________________ | 0
K.3b) | FC switch (incl. transceivers) ____________________ | 0
K.3c) | Additional component __________________________ | 0
K.3d) | Additional component __________________________ | 0
K.3e) | Additional component __________________________ | 0
K.3f) | Additional component __________________________ | 0
K.4 | Replaceable redundant components (for out-of-warranty repairs):
K.4a) | Power supply module | 0
K.4b) | Fan module | 0
K.4c) | Controller module | 0
K.4d) | Other component ______________________________ | 0
K.4e) | Other component ______________________________ | 0
K.4f) | Other component ______________________________ | 0
K.4g) | Other component ______________________________ | 0
K.5 | Other components (these components must add value to and be related to the Item as specified). All offered components are subject to SITA approval:
K.5a) | Additional component __________________________ | 0
K.5b) | Additional component __________________________ | 0
K.5c) | Additional component __________________________ | 0
K.5d) | Additional component __________________________ | 0
K.5e) | Additional component __________________________ | 0
K.5f) | Additional component __________________________ | 0
K.5g) | Additional component __________________________ | 0
K.5h) | Additional component __________________________ | 0
K.5i) | Additional component __________________________ | 0
K.5j) | Additional component __________________________ | 0
K.5k) | Additional component __________________________ | 0
K.5l) | Additional component __________________________ | 0
K.5m) | Additional component __________________________ | 0
K.5n) | Additional component __________________________ | 0
K.5o) | Additional component __________________________ | 0
K.5p) | Additional component __________________________ | 0
K.5q) | Additional component __________________________ | 0
K.5r) | Additional component __________________________ | 0
K.5s) | Additional component __________________________ | 0
K.5t) | Additional component __________________________ | 0
K.5u) | Additional component __________________________ | 0
K.5v) | Additional component __________________________ | 0
K.5w) | Additional component __________________________ | 0
K.5x) | Additional component __________________________ | 0
K.5y) | Additional component __________________________ | 0
K.5z) | Additional component __________________________ | 0

## DtD1
SITA Certification: Servers & Storage |  |  | Technical specification
This form must be filled in and submitted in Excel format |  |  | Version 8.0 - TU8, 2025-07-03 DRAFT
DtD1: Entry-level disk-to-disk backup array
Line # | Specification | Response / OEM price incl. VAT | Comment / Details / Model # / Mitigation
This is a DRAFT specification. Do not fill it in, just provide feedback or comments IN RED COLOUR.
Product brand name
Product name/model number
OEM or OEM representative
SECTION 1: TECHNICAL SPECIFICATION (Mandatory)
Note: | Section 1 specifies mandatory capabilities and components that must be supported and/or included with the offered solution (implemented and fully functional across all subsystems). Only the components in Par. B, Standard Components must be included in the Base Solution Price.
A. | Functional requirements
A.1 | Entry-level disk-to-disk storage array for backup/archival, 10TB raw storage
A.2 | This specification is for a complete solution, provided by certified OEM partners, based on the stated client business requirement in the ad hoc RFP/RFQ. Except where specifically noted, solutions must cover all components up to the required storage capacity, storage and system management, and services
A.2a) | The specified mandatory service component, including the SLA for the entire specified period, must be quoted and paid up-front as part of the capital expenditure
A.3 | Solution must be optimally designed, sized and configured to suit the client's stated business requirement as defined in the request (RFP/RFQ)
A.3a) | To ensure solution design in line with OEM standards, suppliers must provide the output of the OEM's "system builder" tool for the required solution as part of any RFQ response
A.3b) | All required software, functionality and host access licences must be included in the total solution cost
A.4 | Warranty and support included in Solution Price: countrywide on-site with full coverage (parts and labour for entire solution, including upgrades and accessories) during office hours (7:30 - 17:00), with 4-hour acknowledgement and next business-day (Zone-dependent according to Conditions) repair for 5 years (60 months) from date of delivery. OEM partner will be responsible for providing on-site services
A.5 | Base Evaluation Configuration for cost and performance comparison: Standard components as specified + 50TB usable capacity
A.5a) | State details of proposed base eval config
B. | Standard Components (Included in Base Solution Price)
Note: | This section lists the components that must be included in the Base Solution Price. All other components are priced separately in Section 2.
B.1 | Fully functional solution as specified in Section 1, including hardware warranty, support SLA, standard power and interface cables, documentation, packaging and onsite delivery
B.2 | Storage array (drives, controller and connectivity) configured as specified
B.3 | Host/Network interface as specified
B.4 | Software included with system:
B.4a) | Installation and configuration tools
B.4b) | Diagnostic and management tools
B.4c) | Host connectivity tools as for operating systems and/or applications as specified
B.5 | Rack-mount fittings (if applicable)
B.6 | Services included:
B.6a) | On-site installation and configuration
B.6b) | Training of client IT resources (1-2 hours)
C. | System Properties and Functionality
C.1 | Capacity, throughput and performance:
C.1a) | Usable capacity of storage unit (before compression or deduplication) with required redundancy enabled: 5TB
C.1b) | State default usable capacity of unit (TB)
C.1c) | State maximum usable capacity supported by unit (TB)
C.1d) | Storage capacity is expandable (e.g. via adding drives or licencing additional existing capacity)
C.1e) | State maximum data ingest rate supported by base eval config (uncompressed/raw TB/hour)
C.2 | Reliability features:
C.2a) | RAID controller with levels 0, 1, 5, 6 and combinations
C.2b) | Hot-swappable drives
C.2c) | Support for global hot-standby drives or drive sparing with automatic failover preferred
C.2d) | Support for advanced parity technology, e.g. Erasure Coding preferred
C.3 | Support for deduplication
C.3a) | State types of deduplication implemented on device
C.4 | Support for compliance archiving (WORM storage) preferred
C.5 | Support for acting either as a file-based (CIFS/NFS) or block-based (FC/iSCSI) backup target
C.6 | Virtual tape library functionality, including drive types, media sizes and interoperability with major backup applications preferred
C.7 | State how off-site backups can be supported by the offered system (provide short description)
C.8 | High-level diagram of system architecture (showing interfaces and major components) must be included with submission
D. | Availability and Reliability
D.1 | Pre-failure warranty (component replaced under warranty on pre-failure warning) for all replaceable components preferred
D.2 | State MTBF (mean time before failure) for base eval config (power-on hours)
D.3 | State MTTR (mean time to repair) for base eval config (hours)
D.4 | Storage protected by RAID with hot-plug drives
D.4a) | State details of RAID implementation (including software or hardware-based)
D.5 | Hot-swappable controllers preferred
D.6 | Power and cooling redundancy:
D.6a) | Redundant (n+1), hot-swappable power supplies preferred
D.6b) | Redundant (n+1), hot-swappable fans preferred
D.7 | OEM must ensure via its partners and channel that sufficient spare parts and support resources are available at all times to meet SLA duration and turnaround times. OEM must inform SITA if this obligation cannot be met
E. | System Management
E.1 | Centralised remote management functionality, including discovery, configuration, monitoring and reporting/accounting
E.1a) | System status, failure alerts, warnings, etc. via SNMP, SMTP or other mechanism
E.1b) | Standards-based Web- and/or CLI remote management (i.e. HTML5 with support for standards-based browsers)
E.2 | Remote monitoring and alerts:
E.2a) | Status and performance metrics
E.2b) | Component failures and pre-failures
E.3 | Integration into standard ESM / server management frameworks (e.g. SNMP or REST API)
E.3a) | Hypervisor-aware storage:
E.3b) | Hypervisor integration: storage functionality available directly from hypervisor console (e.g. snapshots, backups) preferred
E.3c) | Backup individual virtual hosts preferred
E.4 | External control panel for information, configuration and administration
E.5 | SMI-S - Storage Management Interface Specification preferred
E.6 | NDMP - Network Data Management Protocol preferred
E.7 | Support for Symantec OST preferred
E.8 | Security:
E.8a) | OEM must ensure that the device/solution is as secure as possible by continuously monitoring and making available fixes for vulnerabilities via firmware and software updates
E.8b) | Password-protected remote management with multiple levels of access (e.g. Operator / Supervisor)
E.8c) | Secure remote management link (i.e. SSH, HTTPS, SSL/TLS)
E.8d) | Support for drive and volume encryption preferred
E.9 | Firmware and software upgrades/updates will be made available free of charge for the entire SLA period
E.10 | Documentation for complete system with configuration guidelines included with all delivered systems
E.11 | System model change lifecycle: at least 12 months from model introduction until replacement with new model
F. | Connectivity
F.1 | Open systems connectivity: Windows, Linux, Unix and virtual hosts (VMWare, Hyper-V, XenServer, etc.)
F.2 | State available host interfaces (e.g. Ethernet, FC, iSCSI)
F.2a) | FC SAN connectivity preferred
F.2b) | iSCSI support preferred
F.3 | State available fabric connectivity rates (e.g. 1Gb Ethernet, 8Gb FC)
G. | System chassis and Environmental Characteristics
G.1 | State default form factor of system
G.1a) | State chassis size in rack units (u)
G.2 | Power and cooling characteristics:
G.2a) | Power supply: 220/230 VAC ±10%, 50 Hz with sufficient capacity to support maximum load as per required configuration
G.2b) | High-efficiency power supply (80% or higher)
G.2c) | 1.8m power cable with SA-standard, moulded 3-prong 15/16A UPS plug
G.2d) | State maximum power consumption (Watts) for base eval config
G.2e) | State idle power consumption (Watts) for base eval config
G.2f) | State maximum cooling requirements (BTU/hour) for base eval config
G.2g) | Support for ambient air temperature operation preferred
G.3 | Eco-friendly system design or eco certification (e.g. EPA Energy Star) preferred
H. | Certifications and Compatibility
Note: | Proof of all certifications, accreditations and compliance with standards will be required at evaluation. Full test reports do NOT need to be submitted, except on request
H.1 | OEM must certify and support all components installed in or bundled with system
H.2 | Supported by major industry-standard backup software and operating systems, e.g. Legato, Netbackup, Tivoli, OpenView, Windows Server, Linux, Unix, Novell OES
H.2a) | State which software and operating systems are supported
H.2b) | Certification for backup software (state which in Comments column) preferred
H.3 | Manufacturing certifications:
H.3a) | ISO 900x certification for design, system and component manufacturing, and assembly
H.3b) | ISO 1400x certification for environmental management
H.3c) | Reduction of Hazardous Substances (RoHS)
H.3d) | State country of manufacture
H.4 | Electrical safety and EMC certifications (international certification acceptable):
H.4a) | ISO/IEC 62368: General safety requirements
H.4b) | CISPR 32 / EN 55032: General EMC requirements
SECTION 2: PRICING SCHEDULE (OEM ceiling prices)
Note: | This Section contains mandatory pricing, including the system Base Price and components not included in the Base Price (see Section 1). All necessary cabling, drivers and mandatory accessories must be included in each component price. Value-added, non-mandatory components must comply with above specifications and be uniquely related to the offered system, with no conflicts or overlaps with other Items or Categories. These components are subject to SITA approval.
Note: | Pricing represents OEM ceiling prices only, and are SOLELY for use in an INDICATIVE TCO calculation. It is not a quote, will not be used for negotation, and will not be used in any tender.
I. | Base system and Derivatives
Note: | Derivatives must be from the same product model line, e.g. alternative form factor or size, additional performance or functionality, and must meet all mimimum specifications
I.1 | Base Price(s) for offered system/product and derivatives, including all components specified as standard in Section 1:
I.1a) | Base product _________________________________ | 0
I.1b) | Derivative 1 model name + description _____________ | 0
I.1c) | Derivative 2 model name + description _____________ | 0
I.1d) | Derivative 3 model name + description _____________ | 0
I.1e) | Derivative 4 model name + description _____________ | 0
I.1f) | Derivative 5 model name + description _____________ | 0
I.2 | Price for base evaluation configuration as specified above | 0
J. | Services
J.1 | Warranty/SLA upgrades (upliftment of standard support):
J.1a) | Guaranteed 4-hour fix/replace, countrywide, 9 hours x 5 days | 0
J.1b) | Guaranteed NBD fix/replace, countrywide, 24 hours x 7 days | 0
J.1c) | Guaranteed 4-hour fix/replace, countrywide, 24 hours x 7 days | 0
J.1d) | Additional SLA/service option ____________________ | 0
J.1e) | Additional SLA/service option ____________________ | 0
J.1f) | Additional SLA/service option ____________________ | 0
J.1g) | Additional SLA/service option ____________________ | 0
J.2 | Additional services:
J.2a) | Hourly rate for additional installation services (over and above base solution), e.g. software, drivers, AD integration | 0
J.2b) | Hourly rate for additional technical support (over and above standard support or maintenance) | 0
J.2c) | Additional professsional services such as training, consultation, integration, data/user migration, optimisation, operations (must be directly related to this specific Srv&Stor solution) | 0
K. | Additional components
K.1 | Backup capacity upgrades:
K.1a) | Capacity upgrade _____________________________ | 0
K.1b) | Capacity upgrade _____________________________ | 0
K.1c) | Capacity upgrade _____________________________ | 0
K.1d) | Capacity upgrade _____________________________ | 0
K.1e) | Capacity upgrade _____________________________ | 0
K.2 | Backup software: (please specify product details, version numbers, etc.)
K.2a) | Backup software ______________________________ | 0
K.2b) | Backup software ______________________________ | 0
K.2c) | Backup software ______________________________ | 0
K.2d) | Backup software ______________________________ | 0
K.2e) | Backup software ______________________________ | 0
K.2f) | Backup software ______________________________ | 0
K.2g) | Backup software ______________________________ | 0
K.2h) | Backup software ______________________________ | 0
K.3 | Software (latest versions with all patches) and licences:
K.3a) | Deployment & management tools | 0
K.3b) | Additional software/licence ______________________ | 0
K.3c) | Additional software/licence ______________________ | 0
K.3d) | Additional software/licence ______________________ | 0
K.3e) | Additional software/licence ______________________ | 0
K.3f) | Additional software/licence ______________________ | 0
K.3g) | Additional software/licence ______________________ | 0
K.3h) | Additional software/licence ______________________ | 0
K.3i) | Additional software/licence ______________________ | 0
K.4 | Replaceable redundant components:
K.4a) | Power supply module | 0
K.4b) | Fan module | 0
K.5 | Other components (these components must add value to and be related to the Item as specified). All offered components are subject to SITA approval:
K.5a) | Additional component __________________________ | 0
K.5b) | Additional component __________________________ | 0
K.5c) | Additional component __________________________ | 0
K.5d) | Additional component __________________________ | 0
K.5e) | Additional component __________________________ | 0
K.5f) | Additional component __________________________ | 0
K.5g) | Additional component __________________________ | 0
K.5h) | Additional component __________________________ | 0
K.5i) | Additional component __________________________ | 0
K.5j) | Additional component __________________________ | 0
K.5k) | Additional component __________________________ | 0
K.5l) | Additional component __________________________ | 0
K.5m) | Additional component __________________________ | 0
K.5n) | Additional component __________________________ | 0
K.5o) | Additional component __________________________ | 0
K.5p) | Additional component __________________________ | 0
K.5q) | Additional component __________________________ | 0
K.5r) | Additional component __________________________ | 0
K.5s) | Additional component __________________________ | 0
K.5t) | Additional component __________________________ | 0

## DtD2
SITA Certification: Servers & Storage |  |  | Technical specification
This form must be filled in and submitted in Excel format |  |  | Version 8.0 - TU8, 2025-07-03 DRAFT
DtD2: Midrange disk-to-disk backup array
Line # | Specification | Response / OEM price incl. VAT | Comment / Details / Model # / Mitigation
This is a DRAFT specification. Do not fill it in, just provide feedback or comments IN RED COLOUR.
Product brand name
Product name/model number
OEM or OEM representative
SECTION 1: TECHNICAL SPECIFICATION (Mandatory)
Note: | Section 1 specifies mandatory capabilities and components that must be supported and/or included with the offered solution (implemented and fully functional across all subsystems). Only the components in Par. B, Standard Components must be included in the Base Solution Price.
A. | Functional requirements
A.1 | Midrange disk-to-disk storage array for backup/archival, 20TB raw storage
A.2 | This specification is for a complete solution, provided by certified OEM partners, based on the stated client business requirement in the ad hoc RFP/RFQ. Except where specifically noted, solutions must cover all components up to the required storage capacity, storage and system management, and services
A.2a) | The specified mandatory service component, including the SLA for the entire specified period, must be quoted and paid up-front as part of the capital expenditure
A.3 | Solution must be optimally designed, sized and configured to suit the client's stated business requirement as defined in the request (RFP/RFQ)
A.3a) | To ensure solution design in line with OEM standards, suppliers must provide the output of the OEM's "system builder" tool for the required solution as part of any RFQ response
A.3b) | All required software, functionality and host access licences must be included in the total solution cost
A.4 | Warranty and support included in Solution Price: countrywide on-site with full coverage (parts and labour for entire solution, including upgrades and accessories) during office hours (7:30 - 17:00), with 4-hour acknowledgement and next business-day (Zone-dependent according to Conditions) repair for 5 years (60 months) from date of delivery. OEM partner will be responsible for providing on-site services
A.5 | Base Evaluation Configuration for cost and performance comparison: Standard components as specified + 100TB usable capacity
A.5a) | State details of proposed base eval config
B. | Standard Components (Included in Base Solution Price)
Note: | This section lists the components that must be included in the Base Solution Price. All other components are priced separately in Section 2.
B.1 | Fully functional solution as specified in Section 1, including hardware warranty, support SLA, standard power and interface cables, documentation, packaging and onsite delivery
B.2 | Storage array (drives, controller and connectivity) configured as specified
B.3 | Host/Network interface as specified
B.4 | Software included with system:
B.4a) | Installation and configuration tools
B.4b) | Diagnostic and management tools
B.4c) | Host connectivity tools as for operating systems and/or applications as specified
B.5 | Rack-mount fittings (if applicable)
B.6 | Services included:
B.6a) | On-site installation and configuration
B.6b) | Training of client IT resources (1-2 hours)
C. | System Properties and Functionality
C.1 | Capacity, throughput and performance:
C.1a) | Usable capacity of storage unit (before compression or deduplication) with required redundancy enabled: 10TB
C.1b) | State default usable capacity of unit (TB)
C.1c) | State maximum usable capacity supported by unit (TB)
C.1d) | Storage capacity is expandable (e.g. via adding drives or licencing additional existing capacity)
C.1e) | State maximum data ingest rate supported by base eval config (uncompressed/raw TB/hour)
C.2 | Reliability features:
C.2a) | RAID controller with levels 0, 1, 5, 6 and combinations
C.2b) | Hot-swappable drives
C.2c) | Support for global hot-standby drives or drive sparing with automatic failover preferred
C.2d) | Support for advanced parity technology, e.g. Erasure Coding preferred
C.3 | Support for deduplication
C.3a) | State types of deduplication implemented on device
C.4 | Support for compliance archiving (WORM storage) preferred
C.5 | Support for acting either as a file-based (CIFS/NFS) or block-based (FC/iSCSI) backup target
C.6 | Virtual tape library functionality, including drive types, media sizes and interoperability with major backup applications preferred
C.7 | State how off-site backups can be supported by the offered system (provide short description)
C.8 | High-level diagram of system architecture (showing interfaces and major components) must be included with submission
D. | Availability and Reliability
D.1 | Pre-failure warranty (component replaced under warranty on pre-failure warning) for all replaceable components
D.2 | State MTBF (mean time before failure) for base eval config (power-on hours)
D.3 | State MTTR (mean time to repair) for base eval config (hours)
D.4 | Storage protected by RAID with hot-plug drives
D.4a) | State details of RAID implementation (including software or hardware-based)
D.5 | Hot-swappable controllers preferred
D.6 | Power and cooling redundancy:
D.6a) | Redundant (n+1), hot-swappable power supplies preferred
D.6b) | Redundant (n+1), hot-swappable fans preferred
D.7 | OEM must ensure via its partners and channel that sufficient spare parts and support resources are available at all times to meet SLA duration and turnaround times. OEM must inform SITA if this obligation cannot be met
E. | System Management
E.1 | Centralised remote management functionality, including discovery, configuration, monitoring and reporting/accounting
E.1a) | System status, failure alerts, warnings, etc. via SNMP, SMTP or other mechanism
E.1b) | Standards-based Web- and/or CLI remote management (i.e. HTML5 with support for standards-based browsers)
E.2 | Remote monitoring and alerts:
E.2a) | Status and performance metrics
E.2b) | Component failures and pre-failures
E.3 | Integration into standard ESM / server management frameworks (e.g. SNMP or REST API)
E.3a) | Hypervisor-aware storage:
E.3b) | Hypervisor integration: storage functionality available directly from hypervisor console (e.g. snapshots, backups) preferred
E.3c) | Backup individual virtual hosts preferred
E.4 | External control panel for information, configuration and administration
E.5 | SMI-S - Storage Management Interface Specification preferred
E.6 | NDMP - Network Data Management Protocol preferred
E.7 | Support for Symantec OST preferred
E.8 | Security:
E.8a) | OEM must ensure that the device/solution is as secure as possible by continuously monitoring and making available fixes for vulnerabilities via firmware and software updates
E.8b) | Password-protected remote management with multiple levels of access (e.g. Operator / Supervisor)
E.8c) | Secure remote management link (i.e. SSH, HTTPS, SSL/TLS)
E.8d) | Support for drive and volume encryption
E.9 | Firmware and software upgrades/updates will be made available free of charge for the entire SLA period
E.10 | Documentation for complete system with configuration guidelines included with all delivered systems
E.11 | System model change lifecycle: at least 12 months from model introduction until replacement with new model
F. | Connectivity
F.1 | Open systems connectivity: Windows, Linux, Unix and virtual hosts (VMWare, Hyper-V, XenServer, etc.)
F.2 | State available host interfaces (e.g. Ethernet, FC, iSCSI)
F.2a) | FC SAN connectivity preferred
F.2b) | iSCSI support preferred
F.3 | State available fabric connectivity rates (e.g. 1Gb Ethernet, 8Gb FC)
G. | System chassis and Environmental Characteristics
G.1 | State default form factor of system
G.1a) | State chassis size in rack units (u)
G.2 | Power and cooling characteristics:
G.2a) | Power supply: 220/230 VAC ±10%, 50 Hz with sufficient capacity to support maximum load as per required configuration
G.2b) | High-efficiency power supply (80% or higher)
G.2c) | 1.8m power cable with SA-standard, moulded 3-prong 15/16A UPS plug
G.2d) | State maximum power consumption (Watts) for base eval config
G.2e) | State idle power consumption (Watts) for base eval config
G.2f) | State maximum cooling requirements (BTU/hour) for base eval config
G.2g) | Support for ambient air temperature operation preferred
G.3 | Eco-friendly system design or eco certification (e.g. EPA Energy Star) preferred
H. | Certifications and Compatibility
Note: | Proof of all certifications, accreditations and compliance with standards will be required at evaluation. Full test reports do NOT need to be submitted, except on request
H.1 | OEM must certify and support all components installed in or bundled with system
H.2 | Supported by major industry-standard backup software and operating systems, e.g. Legato, Netbackup, Tivoli, OpenView, Windows Server, Linux, Unix, Novell OES
H.2a) | State which software and operating systems are supported
H.2b) | Certification for backup software (state which in Comments column) preferred
H.3 | Manufacturing certifications:
H.3a) | ISO 900x certification for design, system and component manufacturing, and assembly
H.3b) | ISO 1400x certification for environmental management
H.3c) | Reduction of Hazardous Substances (RoHS)
H.3d) | State country of manufacture
H.4 | Electrical safety and EMC certifications (international certification acceptable):
H.4a) | ISO/IEC 62368: General safety requirements
H.4b) | CISPR 32 / EN 55032: General EMC requirements
SECTION 2: PRICING SCHEDULE (OEM ceiling prices)
Note: | This Section contains mandatory pricing, including the system Base Price and components not included in the Base Price (see Section 1). All necessary cabling, drivers and mandatory accessories must be included in each component price. Value-added, non-mandatory components must comply with above specifications and be uniquely related to the offered system, with no conflicts or overlaps with other Items or Categories. These components are subject to SITA approval.
Note: | Pricing represents OEM ceiling prices only, and are SOLELY for use in an INDICATIVE TCO calculation. It is not a quote, will not be used for negotation, and will not be used in any tender.
I. | Base system and Derivatives
Note: | Derivatives must be from the same product model line, e.g. alternative form factor or size, additional performance or functionality, and must meet all mimimum specifications
I.1 | Base Price(s) for offered system/product and derivatives, including all components specified as standard in Section 1:
I.1a) | Base product _________________________________ | 0
I.1b) | Derivative 1 model name + description _____________ | 0
I.1c) | Derivative 2 model name + description _____________ | 0
I.1d) | Derivative 3 model name + description _____________ | 0
I.1e) | Derivative 4 model name + description _____________ | 0
I.1f) | Derivative 5 model name + description _____________ | 0
I.2 | Price for base evaluation configuration as specified above | 0
J. | Services
J.1 | Warranty/SLA upgrades (upliftment of standard support):
J.1a) | Guaranteed 4-hour fix/replace, countrywide, 9 hours x 5 days | 0
J.1b) | Guaranteed NBD fix/replace, countrywide, 24 hours x 7 days | 0
J.1c) | Guaranteed 4-hour fix/replace, countrywide, 24 hours x 7 days | 0
J.1d) | Additional SLA/service option ____________________ | 0
J.1e) | Additional SLA/service option ____________________ | 0
J.1f) | Additional SLA/service option ____________________ | 0
J.1g) | Additional SLA/service option ____________________ | 0
J.2 | Additional services:
J.2a) | Hourly rate for additional installation services (over and above base solution), e.g. software, drivers, AD integration | 0
J.2b) | Hourly rate for additional technical support (over and above standard support or maintenance) | 0
J.2c) | Additional professsional services such as training, consultation, integration, data/user migration, optimisation, operations (must be directly related to this specific Srv&Stor solution) | 0
K. | Additional components
K.1 | Backup capacity upgrades:
K.1a) | Capacity upgrade _____________________________ | 0
K.1b) | Capacity upgrade _____________________________ | 0
K.1c) | Capacity upgrade _____________________________ | 0
K.1d) | Capacity upgrade _____________________________ | 0
K.1e) | Capacity upgrade _____________________________ | 0
K.2 | Backup software: (please specify product details, version numbers, etc.)
K.2a) | Backup software ______________________________ | 0
K.2b) | Backup software ______________________________ | 0
K.2c) | Backup software ______________________________ | 0
K.2d) | Backup software ______________________________ | 0
K.2e) | Backup software ______________________________ | 0
K.2f) | Backup software ______________________________ | 0
K.2g) | Backup software ______________________________ | 0
K.2h) | Backup software ______________________________ | 0
K.3 | Software (latest versions with all patches) and licences:
K.3a) | Deployment & management tools | 0
K.3b) | Additional software/licence ______________________ | 0
K.3c) | Additional software/licence ______________________ | 0
K.3d) | Additional software/licence ______________________ | 0
K.3e) | Additional software/licence ______________________ | 0
K.3f) | Additional software/licence ______________________ | 0
K.3g) | Additional software/licence ______________________ | 0
K.3h) | Additional software/licence ______________________ | 0
K.3i) | Additional software/licence ______________________ | 0
K.4 | Replaceable redundant components:
K.4a) | Power supply module | 0
K.4b) | Fan module | 0
K.5 | Other components (these components must add value to and be related to the Item as specified). All offered components are subject to SITA approval:
K.5a) | Additional component __________________________ | 0
K.5b) | Additional component __________________________ | 0
K.5c) | Additional component __________________________ | 0
K.5d) | Additional component __________________________ | 0
K.5e) | Additional component __________________________ | 0
K.5f) | Additional component __________________________ | 0
K.5g) | Additional component __________________________ | 0
K.5h) | Additional component __________________________ | 0
K.5i) | Additional component __________________________ | 0
K.5j) | Additional component __________________________ | 0
K.5k) | Additional component __________________________ | 0
K.5l) | Additional component __________________________ | 0
K.5m) | Additional component __________________________ | 0
K.5n) | Additional component __________________________ | 0
K.5o) | Additional component __________________________ | 0
K.5p) | Additional component __________________________ | 0
K.5q) | Additional component __________________________ | 0
K.5r) | Additional component __________________________ | 0
K.5s) | Additional component __________________________ | 0
K.5t) | Additional component __________________________ | 0

## DtD3
SITA Certification: Servers & Storage |  |  | Technical specification
This form must be filled in and submitted in Excel format |  |  | Version 8.0 - TU8, 2025-07-03 DRAFT
DtD3: Advanced disk-to-disk backup array
Line # | Specification | Response / OEM price incl. VAT | Comment / Details / Model # / Mitigation
This is a DRAFT specification. Do not fill it in, just provide feedback or comments IN RED COLOUR.
Product brand name
Product name/model number
OEM or OEM representative
SECTION 1: TECHNICAL SPECIFICATION (Mandatory)
Note: | Section 1 specifies mandatory capabilities and components that must be supported and/or included with the offered solution (implemented and fully functional across all subsystems). Only the components in Par. B, Standard Components must be included in the Base Solution Price.
A. | Functional requirements
A.1 | Advanced disk-to-disk storage array for backup/archival, 80TB raw storage
A.2 | This specification is for a complete solution, provided by certified OEM partners, based on the stated client business requirement in the ad hoc RFP/RFQ. Except where specifically noted, solutions must cover all components up to the required storage capacity, storage and system management, and services
A.2a) | The specified mandatory service component, including the SLA for the entire specified period, must be quoted and paid up-front as part of the capital expenditure
A.3 | Solution must be optimally designed, sized and configured to suit the client's stated business requirement as defined in the request (RFP/RFQ)
A.3a) | To ensure solution design in line with OEM standards, suppliers must provide the output of the OEM's "system builder" tool for the required solution as part of any RFQ response
A.3b) | All required software, functionality and host access licences must be included in the total solution cost
A.4 | Warranty and support included in Solution Price: countrywide on-site with full coverage (parts and labour for entire solution, including upgrades and accessories) during office hours (7:30 - 17:00), with 4-hour acknowledgement and next business-day (Zone-dependent according to Conditions) repair for 5 years (60 months) from date of delivery. OEM partner will be responsible for providing on-site services
A.5 | Base Evaluation Configuration for cost and performance comparison: Standard components as specified + 200TB usable capacity
A.5a) | State details of proposed base eval config
B. | Standard Components (Included in Base Solution Price)
Note: | This section lists the components that must be included in the Base Solution Price. All other components are priced separately in Section 2.
B.1 | Fully functional solution as specified in Section 1, including hardware warranty, support SLA, standard power and interface cables, documentation, packaging and onsite delivery
B.2 | Storage array (drives, controller and connectivity) configured as specified
B.3 | Host/Network interface as specified
B.4 | Software included with system:
B.4a) | Installation and configuration tools
B.4b) | Diagnostic and management tools
B.4c) | Host connectivity tools as for operating systems and/or applications as specified
B.5 | Rack-mount fittings (if applicable)
B.6 | Services included:
B.6a) | On-site installation and configuration
B.6b) | Training of client IT resources (1-2 hours)
C. | System Properties and Functionality
C.1 | Capacity, throughput and performance:
C.1a) | Usable capacity of storage unit (before compression or deduplication) with required redundancy enabled: 40TB
C.1b) | State default usable capacity of unit (TB)
C.1c) | State maximum usable capacity supported by unit (TB)
C.1d) | Storage capacity is expandable (e.g. via adding drives or licencing additional existing capacity)
C.1e) | State maximum data ingest rate supported by base eval config (uncompressed/raw TB/hour)
C.2 | Reliability features:
C.2a) | RAID controller with levels 0, 1, 5, 6 and combinations
C.2b) | Hot-swappable drives
C.2c) | Support for global hot-standby drives or drive sparing with automatic failover preferred
C.2d) | Support for advanced parity technology, e.g. Erasure Coding preferred
C.3 | Support for deduplication
C.3a) | State types of deduplication implemented on device
C.4 | Support for compliance archiving (WORM storage) preferred
C.5 | Support for acting either as a file-based (CIFS/NFS) or block-based (FC/iSCSI) backup target
C.6 | Virtual tape library functionality, including drive types, media sizes and interoperability with major backup applications preferred
C.7 | State how off-site backups can be supported by the offered system (provide short description)
C.8 | High-level diagram of system architecture (showing interfaces and major components) must be included with submission
D. | Availability and Reliability
D.1 | Pre-failure warranty (component replaced under warranty on pre-failure warning) for all replaceable components
D.2 | State MTBF (mean time before failure) for base eval config (power-on hours)
D.3 | State MTTR (mean time to repair) for base eval config (hours)
D.4 | Storage array (including controllers, drives, power supplies) must be able to be configured with no single point of failure
D.5 | Storage protected by RAID with hot-plug drives
D.5a) | State details of RAID implementation (including software or hardware-based)
D.6 | Hot-swappable controllers
D.7 | Power and cooling redundancy:
D.7a) | Redundant (n+1), hot-swappable power supplies
D.7b) | Redundant (n+1), hot-swappable fans
D.8 | OEM must ensure via its partners and channel that sufficient spare parts and support resources are available at all times to meet SLA duration and turnaround times. OEM must inform SITA if this obligation cannot be met
E. | System Management
E.1 | Centralised remote management functionality, including discovery, configuration, monitoring and reporting/accounting
E.1a) | System status, failure alerts, warnings, etc. via SNMP, SMTP or other mechanism
E.1b) | Standards-based Web- and/or CLI remote management (i.e. HTML5 with support for standards-based browsers)
E.2 | Remote monitoring and alerts:
E.2a) | Status and performance metrics
E.2b) | Component failures and pre-failures
E.3 | Integration into standard ESM / server management frameworks (e.g. SNMP or REST API)
E.3a) | Hypervisor-aware storage:
E.3b) | Hypervisor integration: storage functionality available directly from hypervisor console (e.g. snapshots, backups) preferred
E.3c) | Backup individual virtual hosts preferred
E.4 | External control panel for information, configuration and administration
E.5 | SMI-S - Storage Management Interface Specification preferred
E.6 | NDMP - Network Data Management Protocol preferred
E.7 | Support for Symantec OST preferred
E.8 | Security:
E.8a) | OEM must ensure that the device/solution is as secure as possible by continuously monitoring and making available fixes for vulnerabilities via firmware and software updates
E.8b) | Password-protected remote management with multiple levels of access (e.g. Operator / Supervisor)
E.8c) | Secure remote management link (i.e. SSH, HTTPS, SSL/TLS)
E.8d) | Support for drive and volume encryption
E.9 | Firmware and software upgrades/updates will be made available free of charge for the entire SLA period
E.10 | Documentation for complete system with configuration guidelines included with all delivered systems
E.11 | System model change lifecycle: at least 12 months from model introduction until replacement with new model
F. | Connectivity
F.1 | Open systems connectivity: Windows, Linux, Unix and virtual hosts (VMWare, Hyper-V, XenServer, etc.)
F.2 | State available host interfaces (e.g. Ethernet, FC, iSCSI)
F.2a) | FC SAN connectivity preferred
F.2b) | iSCSI support preferred
F.3 | State available fabric connectivity rates (e.g. 1Gb Ethernet, 8Gb FC)
G. | System chassis and Environmental Characteristics
G.1 | State default form factor of system
G.1a) | State chassis size in rack units (u)
G.2 | Power and cooling characteristics:
G.2a) | Power supply: 220/230 VAC ±10%, 50 Hz with sufficient capacity to support maximum load as per required configuration
G.2b) | High-efficiency power supply (80% or higher)
G.2c) | 1.8m power cable with SA-standard, moulded 3-prong 15/16A UPS plug
G.2d) | State maximum power consumption (Watts) for base eval config
G.2e) | State idle power consumption (Watts) for base eval config
G.2f) | State maximum cooling requirements (BTU/hour) for base eval config
G.2g) | Support for ambient air temperature operation preferred
G.3 | Eco-friendly system design or eco certification (e.g. EPA Energy Star) preferred
H. | Certifications and Compatibility
Note: | Proof of all certifications, accreditations and compliance with standards will be required at evaluation. Full test reports do NOT need to be submitted, except on request
H.1 | OEM must certify and support all components installed in or bundled with system
H.2 | Supported by major industry-standard backup software and operating systems, e.g. Legato, Netbackup, Tivoli, OpenView, Windows Server, Linux, Unix, Novell OES
H.2a) | State which software and operating systems are supported
H.2b) | Certification for backup software (state which in Comments column) preferred
H.3 | Manufacturing certifications:
H.3a) | ISO 900x certification for design, system and component manufacturing, and assembly
H.3b) | ISO 1400x certification for environmental management
H.3c) | Reduction of Hazardous Substances (RoHS)
H.3d) | State country of manufacture
H.4 | Electrical safety and EMC certifications (international certification acceptable):
H.4a) | ISO/IEC 62368: General safety requirements
H.4b) | CISPR 32 / EN 55032: General EMC requirements
SECTION 2: PRICING SCHEDULE (OEM ceiling prices)
Note: | This Section contains mandatory pricing, including the system Base Price and components not included in the Base Price (see Section 1). All necessary cabling, drivers and mandatory accessories must be included in each component price. Value-added, non-mandatory components must comply with above specifications and be uniquely related to the offered system, with no conflicts or overlaps with other Items or Categories. These components are subject to SITA approval.
Note: | Pricing represents OEM ceiling prices only, and are SOLELY for use in an INDICATIVE TCO calculation. It is not a quote, will not be used for negotation, and will not be used in any tender.
I. | Base system and Derivatives
Note: | Derivatives must be from the same product model line, e.g. alternative form factor or size, additional performance or functionality, and must meet all mimimum specifications
I.1 | Base Price(s) for offered system/product and derivatives, including all components specified as standard in Section 1:
I.1a) | Base product _________________________________ | 0
I.1b) | Derivative 1 model name + description _____________ | 0
I.1c) | Derivative 2 model name + description _____________ | 0
I.1d) | Derivative 3 model name + description _____________ | 0
I.1e) | Derivative 4 model name + description _____________ | 0
I.1f) | Derivative 5 model name + description _____________ | 0
I.2 | Price for base evaluation configuration as specified above | 0
J. | Services
J.1 | Warranty/SLA upgrades (upliftment of standard support):
J.1a) | Guaranteed 4-hour fix/replace, countrywide, 9 hours x 5 days | 0
J.1b) | Guaranteed NBD fix/replace, countrywide, 24 hours x 7 days | 0
J.1c) | Guaranteed 4-hour fix/replace, countrywide, 24 hours x 7 days | 0
J.1d) | Additional SLA/service option ____________________ | 0
J.1e) | Additional SLA/service option ____________________ | 0
J.1f) | Additional SLA/service option ____________________ | 0
J.1g) | Additional SLA/service option ____________________ | 0
J.2 | Additional services:
J.2a) | Hourly rate for additional installation services (over and above base solution), e.g. software, drivers, AD integration | 0
J.2b) | Hourly rate for additional technical support (over and above standard support or maintenance) | 0
J.2c) | Additional professsional services such as training, consultation, integration, data/user migration, optimisation, operations (must be directly related to this specific Srv&Stor solution) | 0
K. | Additional components
K.1 | Backup capacity upgrades:
K.1a) | Capacity upgrade _____________________________ | 0
K.1b) | Capacity upgrade _____________________________ | 0
K.1c) | Capacity upgrade _____________________________ | 0
K.1d) | Capacity upgrade _____________________________ | 0
K.1e) | Capacity upgrade _____________________________ | 0
K.2 | Backup software: (please specify product details, version numbers, etc.)
K.2a) | Backup software ______________________________ | 0
K.2b) | Backup software ______________________________ | 0
K.2c) | Backup software ______________________________ | 0
K.2d) | Backup software ______________________________ | 0
K.2e) | Backup software ______________________________ | 0
K.2f) | Backup software ______________________________ | 0
K.2g) | Backup software ______________________________ | 0
K.2h) | Backup software ______________________________ | 0
K.3 | Software (latest versions with all patches) and licences:
K.3a) | Deployment & management tools | 0
K.3b) | Additional software/licence ______________________ | 0
K.3c) | Additional software/licence ______________________ | 0
K.3d) | Additional software/licence ______________________ | 0
K.3e) | Additional software/licence ______________________ | 0
K.3f) | Additional software/licence ______________________ | 0
K.3g) | Additional software/licence ______________________ | 0
K.3h) | Additional software/licence ______________________ | 0
K.3i) | Additional software/licence ______________________ | 0
K.4 | Replaceable redundant components:
K.4a) | Power supply module | 0
K.4b) | Fan module | 0
K.5 | Other components (these components must add value to and be related to the Item as specified). All offered components are subject to SITA approval:
K.5a) | Additional component __________________________ | 0
K.5b) | Additional component __________________________ | 0
K.5c) | Additional component __________________________ | 0
K.5d) | Additional component __________________________ | 0
K.5e) | Additional component __________________________ | 0
K.5f) | Additional component __________________________ | 0
K.5g) | Additional component __________________________ | 0
K.5h) | Additional component __________________________ | 0
K.5i) | Additional component __________________________ | 0
K.5j) | Additional component __________________________ | 0
K.5k) | Additional component __________________________ | 0
K.5l) | Additional component __________________________ | 0
K.5m) | Additional component __________________________ | 0
K.5n) | Additional component __________________________ | 0
K.5o) | Additional component __________________________ | 0
K.5p) | Additional component __________________________ | 0
K.5q) | Additional component __________________________ | 0
K.5r) | Additional component __________________________ | 0
K.5s) | Additional component __________________________ | 0
K.5t) | Additional component __________________________ | 0

## Lib1
SITA Certification: Servers & Storage |  |  | Technical specification
This form must be filled in and submitted in Excel format |  |  | Version 8.0 - TU8, 2025-07-03 DRAFT
Lib1: Entry-level tape library/autoloader
Line # | Specification | Response / OEM price incl. VAT | Comment / Details / Model # / Mitigation
This is a DRAFT specification. Do not fill it in, just provide feedback or comments IN RED COLOUR.
Product brand name
Product name/model number
OEM or OEM representative
SECTION 1: TECHNICAL SPECIFICATION (Mandatory)
Note: | Section 1 specifies mandatory capabilities and components that must be supported and/or included with the offered solution (implemented and fully functional across all subsystems). Only the components in Par. B, Standard Components must be included in the Base Solution Price.
A. | Functional requirements
A.1 | Entry-level tape library or autoloader for backup and archiving, single tape drive, 8 slots
A.2 | This specification is for a complete solution, provided by certified OEM partners, based on the stated client business requirement in the ad hoc RFP/RFQ. Except where specifically noted, solutions must cover all components up to the required storage capacity, tape media, backup software, storage and system management, and services
A.2a) | The specified mandatory service component, including the SLA for the entire specified period, must be quoted and paid up-front as part of the capital expenditure
A.3 | Solution must be optimally designed, sized and configured to suit the client's stated business requirement as defined in the request (RFP/RFQ)
A.3a) | To ensure solution design in line with OEM standards, suppliers must provide the output of the OEM's "system builder" tool for the required solution as part of any RFQ response
A.3b) | All required software, functionality and host access licences must be included in the total solution cost
A.4 | Warranty and support included in Solution Price: countrywide on-site with full coverage (parts and labour for entire solution, including upgrades and accessories) during office hours (7:30 - 17:00), with 4-hour acknowledgement and next business-day (Zone-dependent according to Conditions) repair for 5 years (60 months) from date of delivery. OEM partner will be responsible for providing on-site services
A.5 | Base Evaluation Configuration for cost and performance comparison: Standard components as specified + 1 SAS drive, 8 slots
A.5a) | State details of proposed base eval config
B. | Standard Components (Included in Base Solution Price)
Note: | This section lists the components that must be included in the Base Solution Price. All other components are priced separately in Section 2.
B.1 | Fully functional solution as specified in Section 1, including hardware warranty, support SLA, standard power and interface cables, documentation, packaging and onsite delivery
B.2 | Tape drive(s) as specified
B.3 | Media (tape cartridges) as specified
B.3a) | Cleaning cartridge(s) as required
B.4 | Host/Network interface as specified
B.5 | Software included with system:
B.5a) | Drivers for latest versions of operating systems as specified
B.5b) | Installation and configuration tools
B.5c) | Diagnostic and management tools
B.6 | Rack-mount fittings (if applicable)
B.7 | Services included:
B.7a) | On-site installation and configuration
B.7b) | Training of client IT resources (1-2 hours)
C. | System Properties and Functionality
C.1 | Tape drive support:
C.1a) | Support for LTO-8 tape drives with full backwards compatibility to LTO-7
C.1b) | Minimum number of tape drives included in base price: 1
C.1c) | State actual number of drives included
C.1d) | State maximum number of drives supported
C.1e) | State drive interfaces supported (e.g. SAS, FC)
C.1f) | Drives must be downgradeable to previous generations if required by solution (as long as available)
C.1g) | State LTO drive generations supported
C.1h) | State LTO drive form factors supported
C.2 | Media support:
C.2a) | Support for at least 12TB native capacity cartridge (LTO-8)
C.2b) | State LTO media types and generations supported
C.2c) | Library-level support for WORM functionality preferred
C.2d) | State number of import/export slots
C.3 | Capacity, throughput and performance:
C.3a) | State default number of media slots included (at least 8)
C.3b) | State maximum number of media slots supported
C.3c) | State native capacity of library with default slots
C.3d) | State native capacity of library with maximum slots (TB)
C.3e) | State maximum throughput/transfer rate supported by base eval config (compressed TB/hour)
C.3f) | State maximum media swaps / hour for base eval config
C.4 | High-level diagram of system architecture (showing interfaces and major components) must be included with submission
D. | Availability and Reliability
D.1 | Pre-failure warranty (component replaced under warranty on pre-failure warning) for all replaceable components and media preferred
D.1a) | Warranty for tape media: at least 6 months from delivery
D.2 | State MTBF (mean time before failure) for base eval config (operational power-on hours)
D.3 | State rated MSBF / MCBF (load/unload cycles) for base eval config
D.4 | State MTTR (mean time to repair) for base eval config (hours)
D.5 | OEM must ensure via its partners and channel that sufficient spare parts and support resources are available at all times to meet SLA duration and turnaround times. OEM must inform SITA if this obligation cannot be met
E. | System Management
E.1 | Centralised remote management functionality, including discovery, configuration, monitoring and reporting/accounting preferred
E.2 | Monitoring and alerting:
E.2a) | Status and performance metrics preferred
E.2b) | Component failures and pre-failures preferred
E.2c) | Media failures
E.3 | External control panel for information, configuration and administration preferred
E.4 | Integration into standard ESM / server management frameworks (e.g. SNMP or REST API) preferred
E.5 | Security:
E.5a) | OEM must ensure that the device/solution is as secure as possible by continuously monitoring and making available fixes for vulnerabilities via firmware and software updates
E.5b) | Support for tape and volume encryption preferred
E.6 | Firmware and software upgrades/updates will be made available free of charge for the entire SLA period
E.7 | Documentation for complete system with configuration guidelines included with all delivered systems
E.8 | System model change lifecycle: at least 12 months from model introduction until replacement with new model
F. | Connectivity
F.1 | Open systems connectivity: Windows, Linux, Unix and virtual hosts (VMWare, Hyper-V, XenServer, etc.)
F.2 | State host connectivity types supported (e.g. FC, iSCSI)
F.2a) | Support for multiple simultaneous host connections preferred
F.3 | HBAs and other connectivity options must be fully certified and supported by library OEM
G. | System chassis and Environmental Characteristics
G.1 | State default form factor of system
G.1a) | State chassis size in rack units (u)
G.2 | Power and cooling characteristics:
G.2a) | Power supply: 220/230 VAC ±10%, 50 Hz with sufficient capacity to support maximum load as per required configuration
G.2b) | 1.8m power cable with SA-standard, moulded 3-prong 15/16A UPS plug
G.2c) | State maximum power consumption (Watts) for base eval config
G.2d) | State idle power consumption (Watts) for base eval config
G.2e) | State maximum cooling requirements (BTU/hour) for base eval config
G.3 | Eco-friendly system design or eco certification (e.g. EPA Energy Star) preferred
H. | Certifications and Compatibility
Note: | Proof of all certifications, accreditations and compliance with standards will be required at evaluation. Full test reports do NOT need to be submitted, except on request
H.1 | OEM must certify and support all components installed in or bundled with system
H.1a) | OEM must ensure that the device/solution is as secure as possible by continuously monitoring and making available fixes for vulnerabilities via firmware and software updates
H.2 | Supported by major industry-standard backup software and operating systems, e.g. Legato, Netbackup, Tivoli, OpenView, Windows Server, Linux, Unix, Novell OES
H.2a) | State which software and operating systems are supported
H.3 | Support for Linear Tape File System (LTFS) preferred
H.4 | Manufacturing certifications:
H.4a) | ISO 900x certification for design, system and component manufacturing, and assembly
H.4b) | ISO 1400x certification for environmental management
H.4c) | Reduction of Hazardous Substances (RoHS)
H.4d) | State country of manufacture
H.5 | Electrical safety and EMC certifications (international certification acceptable):
H.5a) | ISO/IEC 62368: General safety requirements
H.5b) | CISPR 32 / EN 55032: General EMC requirements
SECTION 2: PRICING SCHEDULE (OEM ceiling prices)
Note: | This Section contains mandatory pricing, including the system Base Price and components not included in the Base Price (see Section 1). All necessary cabling, drivers and mandatory accessories must be included in each component price. Value-added, non-mandatory components must comply with above specifications and be uniquely related to the offered system, with no conflicts or overlaps with other Items or Categories. These components are subject to SITA approval.
Note: | Pricing represents OEM ceiling prices only, and are SOLELY for use in an INDICATIVE TCO calculation. It is not a quote, will not be used for negotation, and will not be used in any tender.
I. | Base system and Derivatives
Note: | Derivatives must be from the same product model line, e.g. alternative form factor or size, additional performance or functionality, and must meet all mimimum specifications
I.1 | Base Price(s) for offered system/product and derivatives, including all components specified as standard in Section 1:
I.1a) | Base product _________________________________ | 0
I.1b) | Derivative 1 model name + description _____________ | 0
I.1c) | Derivative 2 model name + description _____________ | 0
I.1d) | Derivative 3 model name + description _____________ | 0
I.1e) | Derivative 4 model name + description _____________ | 0
I.1f) | Derivative 5 model name + description _____________ | 0
I.2 | Price for base evaluation configuration as specified above | 0
J. | Services
J.1 | Warranty/SLA upgrades (upliftment of standard support):
J.1a) | Guaranteed 4-hour fix/replace, countrywide, 9 hours x 5 days | 0
J.1b) | Guaranteed NBD fix/replace, countrywide, 24 hours x 7 days | 0
J.1c) | Guaranteed 4-hour fix/replace, countrywide, 24 hours x 7 days | 0
J.1d) | Additional SLA/service option ____________________ | 0
J.1e) | Additional SLA/service option ____________________ | 0
J.1f) | Additional SLA/service option ____________________ | 0
J.1g) | Additional SLA/service option ____________________ | 0
J.2 | Additional services:
J.2a) | Hourly rate for additional installation services (over and above base solution), e.g. software, drivers, AD integration | 0
J.2b) | Hourly rate for additional technical support (over and above standard support or maintenance) | 0
J.2c) | Additional professsional services such as training, consultation, integration, data/user migration, optimisation, operations (must be directly related to this specific Srv&Stor solution) | 0
K. | Additional components
K.1 | Tape drive modules (to replace, upgrade or add) - must conform to specifications as above, rails, brackets or housings must be included:
K.1a) | Tape drive ___________________________________ | 0
K.1b) | Tape drive ___________________________________ | 0
K.1c) | Tape drive ___________________________________ | 0
K.1d) | Tape drive ___________________________________ | 0
K.1e) | Tape drive ___________________________________ | 0
K.2 | Tape media for available drives:
K.2a) | Tape cartridge ________________________________ | 0
K.2b) | Tape cartridge ________________________________ | 0
K.2c) | Tape cartridge ________________________________ | 0
K.2d) | Tape cartridge ________________________________ | 0
K.2e) | Tape cartridge ________________________________ | 0
K.2f) | Tape cartridge ________________________________ | 0
K.2g) | Tape cartridge ________________________________ | 0
K.2h) | Tape cartridge ________________________________ | 0
K.2i) | Tape cartridge ________________________________ | 0
K.2j) | Tape cartridge ________________________________ | 0
K.2k) | Tape cartridge ________________________________ | 0
K.2l) | Tape cartridge ________________________________ | 0
K.3 | Host adapters:
K.3a) | SAS HBA | 0
K.3b) | Additional host adapter _________________________ | 0
K.3c) | Additional host adapter _________________________ | 0
K.4 | Backup software: (please specify product details, version numbers, etc.)
K.4a) | Backup software ______________________________ | 0
K.4b) | Backup software ______________________________ | 0
K.4c) | Backup software ______________________________ | 0
K.4d) | Backup software ______________________________ | 0
K.4e) | Backup software ______________________________ | 0
K.4f) | Backup software ______________________________ | 0
K.4g) | Backup software ______________________________ | 0
K.4h) | Backup software ______________________________ | 0
K.5 | Software (latest versions with all patches) and licences:
K.5a) | Deployment & management tools | 0
K.5b) | Additional software/licence ______________________ | 0
K.5c) | Additional software/licence ______________________ | 0
K.5d) | Additional software/licence ______________________ | 0
K.5e) | Additional software/licence ______________________ | 0
K.5f) | Additional software/licence ______________________ | 0
K.5g) | Additional software/licence ______________________ | 0
K.5h) | Additional software/licence ______________________ | 0
K.5i) | Additional software/licence ______________________ | 0
K.6 | Cartridge labelling cost (per cartridge) | 0
K.7 | Other components (these components must add value to and be related to the Item as specified). All offered components are subject to SITA approval:
K.7a) | Additional component __________________________ | 0
K.7b) | Additional component __________________________ | 0
K.7c) | Additional component __________________________ | 0
K.7d) | Additional component __________________________ | 0
K.7e) | Additional component __________________________ | 0
K.7f) | Additional component __________________________ | 0
K.7g) | Additional component __________________________ | 0
K.7h) | Additional component __________________________ | 0
K.7i) | Additional component __________________________ | 0
K.7j) | Additional component __________________________ | 0
K.7k) | Additional component __________________________ | 0
K.7l) | Additional component __________________________ | 0
K.7m) | Additional component __________________________ | 0
K.7n) | Additional component __________________________ | 0
K.7o) | Additional component __________________________ | 0
K.7p) | Additional component __________________________ | 0
K.7q) | Additional component __________________________ | 0
K.7r) | Additional component __________________________ | 0
K.7s) | Additional component __________________________ | 0
K.7t) | Additional component __________________________ | 0

## Lib2
SITA Certification: Servers & Storage |  |  | Technical specification
This form must be filled in and submitted in Excel format |  |  | Version 8.0 - TU8, 2025-07-03 DRAFT
Lib2: Midrange tape library
Line # | Specification | Response / OEM price incl. VAT | Comment / Details / Model # / Mitigation
This is a DRAFT specification. Do not fill it in, just provide feedback or comments IN RED COLOUR.
Product brand name
Product name/model number
OEM or OEM representative
SECTION 1: TECHNICAL SPECIFICATION (Mandatory)
Note: | Section 1 specifies mandatory capabilities and components that must be supported and/or included with the offered solution (implemented and fully functional across all subsystems). Only the components in Par. B, Standard Components must be included in the Base Solution Price.
A. | Functional requirements
A.1 | Midrange tape library for backup and archiving, 1-8 tape drives, 50 slots
A.2 | This specification is for a complete solution, provided by certified OEM partners, based on the stated client business requirement in the ad hoc RFP/RFQ. Except where specifically noted, solutions must cover all components up to the required storage capacity, tape media, backup software, storage and system management, and services
A.2a) | The specified mandatory service component, including the SLA for the entire specified period, must be quoted and paid up-front as part of the capital expenditure
A.3 | Solution must be optimally designed, sized and configured to suit the client's stated business requirement as defined in the request (RFP/RFQ)
A.3a) | To ensure solution design in line with OEM standards, suppliers must provide the output of the OEM's "system builder" tool for the required solution as part of any RFQ response
A.3b) | All required software, functionality and host access licences must be included in the total solution cost
A.4 | Warranty and support included in Solution Price: countrywide on-site with full coverage (parts and labour for entire solution, including upgrades and accessories) during office hours (7:30 - 17:00), with 4-hour acknowledgement and next business-day (Zone-dependent according to Conditions) repair for 5 years (60 months) from date of delivery. OEM partner will be responsible for providing on-site services
A.5 | Base Evaluation Configuration for cost and performance comparison: Standard components as specified + 2 SAS drives, 50 slots
A.5a) | State details of proposed base eval config
B. | Standard Components (Included in Base Solution Price)
Note: | This section lists the components that must be included in the Base Solution Price. All other components are priced separately in Section 2.
B.1 | Fully functional solution as specified in Section 1, including hardware warranty, support SLA, standard power and interface cables, documentation, packaging and onsite delivery
B.2 | Tape drive(s) as specified
B.3 | Media (tape cartridges) as specified
B.3a) | Cleaning cartridge(s) as required
B.4 | Host/Network interface as specified
B.5 | Software included with system:
B.5a) | Drivers for latest versions of operating systems as specified
B.5b) | Installation and configuration tools
B.5c) | Diagnostic and management tools
B.6 | Rack-mount fittings (if applicable)
B.7 | Services included:
B.7a) | On-site installation and configuration
B.7b) | Training of client IT resources (1-2 hours)
C. | System Properties and Functionality
C.1 | Tape drive support:
C.1a) | Support for LTO-9 tape drives with full backwards compatibility to LTO-8
C.1b) | Minimum number of tape drives included in base price: 1
C.1c) | State actual number of drives included
C.1d) | State maximum number of drives supported (at least 8)
C.1e) | State drive interfaces supported (e.g. SAS, FC)
C.1f) | Drives must be downgradeable to previous generations if required by solution (as long as available)
C.1g) | State LTO drive generations supported
C.1h) | State LTO drive form factors supported
C.2 | Media support:
C.2a) | Support for at least 18TB native capacity cartridge (LTO-9)
C.2b) | State LTO media types and generations supported
C.2c) | Library-level support for WORM functionality preferred
C.2d) | Simultaneous mixed media support (e.g. LTO-8 and LTO-7) preferred
C.2e) | State number of import/export slots
C.3 | Capacity, throughput and performance:
C.3a) | State default number of media slots included (at least 50)
C.3b) | State maximum number of media slots supported
C.3c) | State native capacity of library with default slots
C.3d) | State native capacity of library with maximum slots (TB)
C.3e) | State maximum number of slots / square meter (storage density)
C.3f) | Library storage capacity is expandable (via adding slots) preferred
C.3g) | State available mechanism(s) of expansion
C.3h) | Online capacity expansion (via adding slots) preferred
C.3i) | State maximum throughput/transfer rate supported by base eval config (compressed TB/hour)
C.3j) | State maximum media swaps / hour for base eval config
C.4 | Support for library partitioning preferred
C.4a) | State maximum number of partitions supported
C.4b) | Support for simultaneous backups from multiple hosts preferred
C.5 | High-level diagram of system architecture (showing interfaces and major components) must be included with submission
D. | Availability and Reliability
D.1 | Pre-failure warranty (component replaced under warranty on pre-failure warning) for all replaceable components and media
D.1a) | Warranty for tape media: at least 6 months from delivery
D.2 | State MTBF (mean time before failure) for base eval config (operational power-on hours)
D.3 | State rated MSBF / MCBF (load/unload cycles) for base eval config
D.4 | State MTTR (mean time to repair) for base eval config (hours)
D.5 | Support for redundant power supplies (n+1) preferred
D.5a) | State number of power supplies included in Base Price
D.5b) | State total number of power supplies that can be supported
D.5c) | Redundant (n+1), hot-swappable power supplies preferred
D.5d) | Redundant (n+1), hot-swappable fans preferred
D.6 | OEM must ensure via its partners and channel that sufficient spare parts and support resources are available at all times to meet SLA duration and turnaround times. OEM must inform SITA if this obligation cannot be met
E. | System Management
E.1 | Centralised remote management functionality, including discovery, configuration, monitoring and reporting/accounting
E.1a) | System status, failure alerts, warnings, etc. via SNMP, SMTP or other mechanism preferred
E.1b) | Standards-based Web- and/or CLI remote management (i.e. HTML5 with support for standards-based browsers)
E.2 | Remote monitoring and alerts:
E.2a) | Status and performance metrics
E.2b) | Media failures
E.2c) | Component failures and pre-failures
E.3 | Integration into standard ESM / server management frameworks (e.g. SNMP or REST API)
E.4 | Security:
E.4a) | OEM must ensure that the device/solution is as secure as possible by continuously monitoring and making available fixes for vulnerabilities via firmware and software updates
E.4b) | Password-protected remote management with multiple levels of access (e.g. Operator / Supervisor)
E.4c) | Secure remote management link (i.e. SSH, HTTPS, SSL/TLS)
E.4d) | Support for tape and volume encryption
E.5 | Firmware and software upgrades/updates will be made available free of charge for the entire SLA period
E.6 | Documentation for complete system with configuration guidelines included with all delivered systems
E.7 | System model change lifecycle: at least 12 months from model introduction until replacement with new model
F. | Connectivity
F.1 | Open systems connectivity: Windows, Linux, Unix and virtual hosts (VMWare, Hyper-V, XenServer, etc.)
F.2 | State host connectivity types supported (e.g. FC, iSCSI)
F.2a) | Support for multiple simultaneous host connections preferred
F.3 | HBAs and other connectivity options must be fully certified and supported by library OEM
G. | System chassis and Environmental Characteristics
G.1 | State default form factor of system
G.1a) | State chassis size in rack units (u)
G.2 | Power and cooling characteristics:
G.2a) | Power supply: 220/230 VAC ±10%, 50 Hz with sufficient capacity to support maximum load as per required configuration
G.2b) | 1.8m power cable with SA-standard, moulded 3-prong 15/16A UPS plug
G.2c) | State maximum power consumption (Watts) for base eval config
G.2d) | State idle power consumption (Watts) for base eval config
G.2e) | State maximum cooling requirements (BTU/hour) for base eval config
G.3 | Eco-friendly system design or eco certification (e.g. EPA Energy Star) preferred
H. | Certifications and Compatibility
Note: | Proof of all certifications, accreditations and compliance with standards will be required at evaluation. Full test reports do NOT need to be submitted, except on request
H.1 | OEM must certify and support all components installed in or bundled with system
H.2 | Supported by major industry-standard backup software and operating systems, e.g. Legato, Netbackup, Tivoli, OpenView, Windows Server, Linux, Unix, Novell OES
H.2a) | State which software and operating systems are supported
H.3 | Support for Linear Tape File System (LTFS)
H.4 | Manufacturing certifications:
H.4a) | ISO 900x certification for design, system and component manufacturing, and assembly
H.4b) | ISO 1400x certification for environmental management
H.4c) | Reduction of Hazardous Substances (RoHS)
H.4d) | State country of manufacture
H.5 | Electrical safety and EMC certifications (international certification acceptable):
H.5a) | ISO/IEC 62368: General safety requirements
H.5b) | CISPR 32 / EN 55032: General EMC requirements
SECTION 2: PRICING SCHEDULE (OEM ceiling prices)
Note: | This Section contains mandatory pricing, including the system Base Price and components not included in the Base Price (see Section 1). All necessary cabling, drivers and mandatory accessories must be included in each component price. Value-added, non-mandatory components must comply with above specifications and be uniquely related to the offered system, with no conflicts or overlaps with other Items or Categories. These components are subject to SITA approval.
Note: | Pricing represents OEM ceiling prices only, and are SOLELY for use in an INDICATIVE TCO calculation. It is not a quote, will not be used for negotation, and will not be used in any tender.
I. | Base system and Derivatives
Note: | Derivatives must be from the same product model line, e.g. alternative form factor or size, additional performance or functionality, and must meet all mimimum specifications
I.1 | Base Price(s) for offered system/product and derivatives, including all components specified as standard in Section 1:
I.1a) | Base product _________________________________ | 0
I.1b) | Derivative 1 model name + description _____________ | 0
I.1c) | Derivative 2 model name + description _____________ | 0
I.1d) | Derivative 3 model name + description _____________ | 0
I.1e) | Derivative 4 model name + description _____________ | 0
I.1f) | Derivative 5 model name + description _____________ | 0
I.2 | Price for base evaluation configuration as specified above | 0
J. | Services
J.1 | Warranty/SLA upgrades (upliftment of standard support):
J.1a) | Guaranteed 4-hour fix/replace, countrywide, 9 hours x 5 days | 0
J.1b) | Guaranteed NBD fix/replace, countrywide, 24 hours x 7 days | 0
J.1c) | Guaranteed 4-hour fix/replace, countrywide, 24 hours x 7 days | 0
J.1d) | Additional SLA/service option ____________________ | 0
J.1e) | Additional SLA/service option ____________________ | 0
J.1f) | Additional SLA/service option ____________________ | 0
J.1g) | Additional SLA/service option ____________________ | 0
J.2 | Additional services:
J.2a) | Hourly rate for additional installation services (over and above base solution), e.g. software, drivers, AD integration | 0
J.2b) | Hourly rate for additional technical support (over and above standard support or maintenance) | 0
J.2c) | Additional professsional services such as training, consultation, integration, data/user migration, optimisation, operations (must be directly related to this specific Srv&Stor solution) | 0
K. | Additional components
K.1 | Tape drive modules (to replace, upgrade or add) - must conform to specifications as above, rails, brackets or housings must be included:
K.1a) | Tape drive ___________________________________ | 0
K.1b) | Tape drive ___________________________________ | 0
K.1c) | Tape drive ___________________________________ | 0
K.1d) | Tape drive ___________________________________ | 0
K.1e) | Tape drive ___________________________________ | 0
K.1f) | Tape drive ___________________________________ | 0
K.1g) | Tape drive ___________________________________ | 0
K.1h) | Tape drive ___________________________________ | 0
K.2 | Tape media for available drives:
K.2a) | Tape cartridge ________________________________ | 0
K.2b) | Tape cartridge ________________________________ | 0
K.2c) | Tape cartridge ________________________________ | 0
K.2d) | Tape cartridge ________________________________ | 0
K.2e) | Tape cartridge ________________________________ | 0
K.2f) | Tape cartridge ________________________________ | 0
K.2g) | Tape cartridge ________________________________ | 0
K.2h) | Tape cartridge ________________________________ | 0
K.2i) | Tape cartridge ________________________________ | 0
K.2j) | Tape cartridge ________________________________ | 0
K.2k) | Tape cartridge ________________________________ | 0
K.2l) | Tape cartridge ________________________________ | 0
K.3 | Host adapters:
K.3a) | SAS HBA | 0
K.3b) | Fibre Channel HBA | 0
K.3c) | iSCSI HBA | 0
K.3d) | Additional host adapter _________________________ | 0
K.3e) | Additional host adapter _________________________ | 0
K.4 | Backup software: (please specify product details, version numbers, etc.)
K.4a) | Backup software ______________________________ | 0
K.4b) | Backup software ______________________________ | 0
K.4c) | Backup software ______________________________ | 0
K.4d) | Backup software ______________________________ | 0
K.4e) | Backup software ______________________________ | 0
K.4f) | Backup software ______________________________ | 0
K.4g) | Backup software ______________________________ | 0
K.4h) | Backup software ______________________________ | 0
K.5 | Software (latest versions with all patches) and licences:
K.5a) | Deployment & management tools | 0
K.5b) | Additional software/licence ______________________ | 0
K.5c) | Additional software/licence ______________________ | 0
K.5d) | Additional software/licence ______________________ | 0
K.5e) | Additional software/licence ______________________ | 0
K.5f) | Additional software/licence ______________________ | 0
K.5g) | Additional software/licence ______________________ | 0
K.5h) | Additional software/licence ______________________ | 0
K.5i) | Additional software/licence ______________________ | 0
K.6 | Replaceable redundant components:
K.6a) | Power supply module | 0
K.6b) | Fan module | 0
K.7 | Cartridge labelling cost (per cartridge) | 0
K.8 | Other components (these components must add value to and be related to the Item as specified). All offered components are subject to SITA approval:
K.8a) | Additional component __________________________ | 0
K.8b) | Additional component __________________________ | 0
K.8c) | Additional component __________________________ | 0
K.8d) | Additional component __________________________ | 0
K.8e) | Additional component __________________________ | 0
K.8f) | Additional component __________________________ | 0
K.8g) | Additional component __________________________ | 0
K.8h) | Additional component __________________________ | 0
K.8i) | Additional component __________________________ | 0
K.8j) | Additional component __________________________ | 0
K.8k) | Additional component __________________________ | 0
K.8l) | Additional component __________________________ | 0
K.8m) | Additional component __________________________ | 0
K.8n) | Additional component __________________________ | 0
K.8o) | Additional component __________________________ | 0
K.8p) | Additional component __________________________ | 0
K.8q) | Additional component __________________________ | 0
K.8r) | Additional component __________________________ | 0
K.8s) | Additional component __________________________ | 0
K.8t) | Additional component __________________________ | 0

## Lib3
SITA Certification: Servers & Storage |  |  | Technical specification
This form must be filled in and submitted in Excel format |  |  | Version 8.0 - TU8, 2025-07-03 DRAFT
Lib3: Advanced tape library
Line # | Specification | Response / OEM price incl. VAT | Comment / Details / Model # / Mitigation
This is a DRAFT specification. Do not fill it in, just provide feedback or comments IN RED COLOUR.
Product brand name
Product name/model number
OEM or OEM representative
SECTION 1: TECHNICAL SPECIFICATION (Mandatory)
Note: | Section 1 specifies mandatory capabilities and components that must be supported and/or included with the offered solution (implemented and fully functional across all subsystems). Only the components in Par. B, Standard Components must be included in the Base Solution Price.
A. | Functional requirements
A.1 | Advanced tape library for backup and archiving, 2-16 tape drives, 100 slots
A.2 | This specification is for a complete solution, provided by certified OEM partners, based on the stated client business requirement in the ad hoc RFP/RFQ. Except where specifically noted, solutions must cover all components up to the required storage capacity, tape media, backup software, storage and system management, and services
A.2a) | The specified mandatory service component, including the SLA for the entire specified period, must be quoted and paid up-front as part of the capital expenditure
A.3 | Solution must be optimally designed, sized and configured to suit the client's stated business requirement as defined in the request (RFP/RFQ)
A.3a) | To ensure solution design in line with OEM standards, suppliers must provide the output of the OEM's "system builder" tool for the required solution as part of any RFQ response
A.3b) | All required software, functionality and host access licences must be included in the total solution cost
A.4 | Warranty and support included in Solution Price: countrywide on-site with full coverage (parts and labour for entire solution, including upgrades and accessories) during office hours (7:30 - 17:00), with 4-hour acknowledgement and next business-day (Zone-dependent according to Conditions) repair for 5 years (60 months) from date of delivery. OEM partner will be responsible for providing on-site services
A.5 | Base Evaluation Configuration for cost and performance comparison: Standard components as specified + 4 FC drives, 100 slots
A.5a) | State details of proposed base eval config
B. | Standard Components (Included in Base Solution Price)
Note: | This section lists the components that must be included in the Base Solution Price. All other components are priced separately in Section 2.
B.1 | Fully functional solution as specified in Section 1, including hardware warranty, support SLA, standard power and interface cables, documentation, packaging and onsite delivery
B.2 | Tape drive(s) as specified
B.3 | Media (tape cartridges) as specified
B.3a) | Cleaning cartridge(s) as required
B.4 | Host/Network interface as specified
B.5 | Software included with system:
B.5a) | Drivers for latest versions of operating systems as specified
B.5b) | Installation and configuration tools
B.5c) | Diagnostic and management tools
B.6 | Rack-mount fittings (if applicable)
B.7 | Services included:
B.7a) | On-site installation and configuration
B.7b) | Training of client IT resources (1-2 hours)
C. | System Properties and Functionality
C.1 | Tape drive support:
C.1a) | Support for LTO-9 tape drives with full backwards compatibility to LTO-8
C.1b) | Minimum number of tape drives included in base price: 2
C.1c) | State actual number of drives included
C.1d) | State maximum number of drives supported (at least 16)
C.1e) | State drive interfaces supported (e.g. SAS, FC)
C.1f) | Drives must be downgradeable to previous generations if required by solution (as long as available)
C.1g) | State LTO drive generations supported
C.1h) | State LTO drive form factors supported
C.2 | Media support:
C.2a) | Support for at least 18TB native capacity cartridge (LTO-9)
C.2b) | State LTO media types and generations supported
C.2c) | Library-level support for WORM functionality
C.2d) | Simultaneous mixed media support (e.g. LTO-8 and LTO-7)
C.2e) | State number of import/export slots
C.3 | Capacity, throughput and performance:
C.3a) | State default number of media slots included (at least 100)
C.3b) | State maximum number of media slots supported
C.3c) | State native capacity of library with default slots
C.3d) | State native capacity of library with maximum slots (TB)
C.3e) | State maximum number of slots / square meter (storage density)
C.3f) | Library storage capacity is expandable (via adding slots)
C.3g) | State available mechanism(s) of expansion
C.3h) | Online capacity expansion (via adding slots) preferred
C.3i) | State maximum throughput/transfer rate supported by base eval config (compressed TB/hour)
C.3j) | State maximum media swaps / hour for base eval config
C.4 | Support for library partitioning
C.4a) | State maximum number of partitions supported
C.4b) | Support for simultaneous backups from multiple hosts
C.5 | High-level diagram of system architecture (showing interfaces and major components) must be included with submission
D. | Availability and Reliability
D.1 | Pre-failure warranty (component replaced under warranty on pre-failure warning) for all replaceable components and media
D.1a) | Warranty for tape media: at least 6 months from delivery
D.2 | State MTBF (mean time before failure) for base eval config (operational power-on hours)
D.3 | State rated MSBF / MCBF (load/unload cycles) for base eval config
D.4 | State MTTR (mean time to repair) for base eval config (hours)
D.5 | Library (including controllers, drives, power supplies) must be able to be configured with no single point of failure
D.6 | Hot-swappable tape drives
D.7 | Hot-swappable controller preferred
D.8 | Redundant (n+1), hot-swappable power supplies
D.9 | Redundant (n+1), hot-swappable fans
D.10 | OEM must ensure via its partners and channel that sufficient spare parts and support resources are available at all times to meet SLA duration and turnaround times. OEM must inform SITA if this obligation cannot be met
E. | System Management
E.1 | Centralised remote management functionality, including discovery, configuration, monitoring and reporting/accounting
E.1a) | System status, failure alerts, warnings, etc. via SNMP, SMTP or other mechanism
E.1b) | Standards-based Web- and/or CLI remote management (i.e. HTML5 with support for standards-based browsers)
E.2 | Remote monitoring and alerts:
E.2a) | Status and performance metrics
E.2b) | Media failures
E.2c) | Component failures and pre-failures
E.3 | Integration into standard ESM / server management frameworks (e.g. SNMP or REST API)
E.3a) | Hypervisor-aware storage:
E.3b) | Hypervisor integration: storage functionality available directly from hypervisor console (e.g. snapshots, backups) preferred
E.3c) | Backup individual virtual hosts preferred
E.4 | External control panel for information, configuration and administration
E.5 | SMI-S - Storage Management Interface Specification preferred
E.6 | NDMP - Network Data Management Protocol preferred
E.7 | Support for Symantec OST preferred
E.8 | Security:
E.8a) | OEM must ensure that the device/solution is as secure as possible by continuously monitoring and making available fixes for vulnerabilities via firmware and software updates
E.8b) | Password-protected remote management with multiple levels of access (e.g. Operator / Supervisor)
E.8c) | Secure remote management link (i.e. SSH, HTTPS, SSL/TLS)
E.8d) | Support for tape and volume encryption
E.9 | Firmware and software upgrades/updates will be made available free of charge for the entire SLA period
E.10 | Documentation for complete system with configuration guidelines included with all delivered systems
E.11 | System model change lifecycle: at least 12 months from model introduction until replacement with new model
F. | Connectivity
F.1 | Open systems connectivity: Windows, Linux, Unix and virtual hosts (VMWare, Hyper-V, XenServer, etc.)
F.2 | State host connectivity types supported (e.g. FC, iSCSI)
F.2a) | Support for multiple simultaneous host connections
F.3 | HBAs and other connectivity options must be fully certified and supported by library OEM
G. | System chassis and Environmental Characteristics
G.1 | State default form factor of system
G.1a) | State chassis size in rack units (u)
G.1b) | State storage density in slots / 42u rack
G.2 | Power and cooling characteristics:
G.2a) | Power supply: 220/230 VAC ±10%, 50 Hz with sufficient capacity to support maximum load as per required configuration
G.2b) | 1.8m power cable with SA-standard, moulded 3-prong 15/16A UPS plug
G.2c) | State maximum power consumption (Watts) for base eval config
G.2d) | State idle power consumption (Watts) for base eval config
G.2e) | State maximum cooling requirements (BTU/hour) for base eval config
G.3 | Eco-friendly system design or eco certification (e.g. EPA Energy Star) preferred
H. | Certifications and Compatibility
Note: | Proof of all certifications, accreditations and compliance with standards will be required at evaluation. Full test reports do NOT need to be submitted, except on request
H.1 | OEM must certify and support all components installed in or bundled with system
H.2 | Supported by major industry-standard backup software and operating systems, e.g. Legato, Netbackup, Tivoli, OpenView, Windows Server, Linux, Unix, Novell OES
H.2a) | State which software and operating systems are supported
H.3 | Support for Linear Tape File System (LTFS)
H.4 | Manufacturing certifications:
H.4a) | ISO 900x certification for design, system and component manufacturing, and assembly
H.4b) | ISO 1400x certification for environmental management
H.4c) | Reduction of Hazardous Substances (RoHS)
H.4d) | State country of manufacture
H.5 | Electrical safety and EMC certifications (international certification acceptable):
H.5a) | ISO/IEC 62368: General safety requirements
H.5b) | CISPR 32 / EN 55032: General EMC requirements
SECTION 2: PRICING SCHEDULE (OEM ceiling prices)
Note: | This Section contains mandatory pricing, including the system Base Price and components not included in the Base Price (see Section 1). All necessary cabling, drivers and mandatory accessories must be included in each component price. Value-added, non-mandatory components must comply with above specifications and be uniquely related to the offered system, with no conflicts or overlaps with other Items or Categories. These components are subject to SITA approval.
Note: | Pricing represents OEM ceiling prices only, and are SOLELY for use in an INDICATIVE TCO calculation. It is not a quote, will not be used for negotation, and will not be used in any tender.
I. | Base system and Derivatives
Note: | Derivatives must be from the same product model line, e.g. alternative form factor or size, additional performance or functionality, and must meet all mimimum specifications
I.1 | Base Price(s) for offered system/product and derivatives, including all components specified as standard in Section 1:
I.1a) | Base product _________________________________ | 0
I.1b) | Derivative 1 model name + description _____________ | 0
I.1c) | Derivative 2 model name + description _____________ | 0
I.1d) | Derivative 3 model name + description _____________ | 0
I.1e) | Derivative 4 model name + description _____________ | 0
I.1f) | Derivative 5 model name + description _____________ | 0
I.2 | Price for base evaluation configuration as specified above | 0
J. | Services
J.1 | Warranty/SLA upgrades (upliftment of standard support):
J.1a) | Guaranteed 4-hour fix/replace, countrywide, 9 hours x 5 days | 0
J.1b) | Guaranteed NBD fix/replace, countrywide, 24 hours x 7 days | 0
J.1c) | Guaranteed 4-hour fix/replace, countrywide, 24 hours x 7 days | 0
J.1d) | Additional SLA/service option ____________________ | 0
J.1e) | Additional SLA/service option ____________________ | 0
J.1f) | Additional SLA/service option ____________________ | 0
J.1g) | Additional SLA/service option ____________________ | 0
J.2 | Additional services:
J.2a) | Hourly rate for additional installation services (over and above base solution), e.g. software, drivers, AD integration | 0
J.2b) | Hourly rate for additional technical support (over and above standard support or maintenance) | 0
J.2c) | Additional professsional services such as training, consultation, integration, data/user migration, optimisation, operations (must be directly related to this specific Srv&Stor solution) | 0
K. | Additional components
K.1 | Tape drive modules (to replace, upgrade or add) - must conform to specifications as above, rails, brackets or housings must be included:
K.1a) | Tape drive ___________________________________ | 0
K.1b) | Tape drive ___________________________________ | 0
K.1c) | Tape drive ___________________________________ | 0
K.1d) | Tape drive ___________________________________ | 0
K.1e) | Tape drive ___________________________________ | 0
K.1f) | Tape drive ___________________________________ | 0
K.1g) | Tape drive ___________________________________ | 0
K.1h) | Tape drive ___________________________________ | 0
K.2 | Tape media for available drives:
K.2a) | Tape cartridge ________________________________ | 0
K.2b) | Tape cartridge ________________________________ | 0
K.2c) | Tape cartridge ________________________________ | 0
K.2d) | Tape cartridge ________________________________ | 0
K.2e) | Tape cartridge ________________________________ | 0
K.2f) | Tape cartridge ________________________________ | 0
K.2g) | Tape cartridge ________________________________ | 0
K.2h) | Tape cartridge ________________________________ | 0
K.2i) | Tape cartridge ________________________________ | 0
K.2j) | Tape cartridge ________________________________ | 0
K.2k) | Tape cartridge ________________________________ | 0
K.2l) | Tape cartridge ________________________________ | 0
K.3 | Host adapters:
K.3a) | Fibre Channel HBA | 0
K.3b) | iSCSI HBA | 0
K.3c) | Additional host adapter _________________________ | 0
K.3d) | Additional host adapter _________________________ | 0
K.4 | Backup software: (please specify product details, version numbers, etc.)
K.4a) | Backup software ______________________________ | 0
K.4b) | Backup software ______________________________ | 0
K.4c) | Backup software ______________________________ | 0
K.4d) | Backup software ______________________________ | 0
K.4e) | Backup software ______________________________ | 0
K.4f) | Backup software ______________________________ | 0
K.4g) | Backup software ______________________________ | 0
K.4h) | Backup software ______________________________ | 0
K.5 | Software (latest versions with all patches) and licences:
K.5a) | Deployment & management tools | 0
K.5b) | Additional software/licence ______________________ | 0
K.5c) | Additional software/licence ______________________ | 0
K.5d) | Additional software/licence ______________________ | 0
K.5e) | Additional software/licence ______________________ | 0
K.5f) | Additional software/licence ______________________ | 0
K.5g) | Additional software/licence ______________________ | 0
K.5h) | Additional software/licence ______________________ | 0
K.5i) | Additional software/licence ______________________ | 0
K.6 | Replaceable redundant components:
K.6a) | Power supply module | 0
K.6b) | Fan module | 0
K.7 | Cartridge labelling cost (per cartridge) | 0
K.8 | Other components (these components must add value to and be related to the Item as specified). All offered components are subject to SITA approval:
K.8a) | Additional component __________________________ | 0
K.8b) | Additional component __________________________ | 0
K.8c) | Additional component __________________________ | 0
K.8d) | Additional component __________________________ | 0
K.8e) | Additional component __________________________ | 0
K.8f) | Additional component __________________________ | 0
K.8g) | Additional component __________________________ | 0
K.8h) | Additional component __________________________ | 0
K.8i) | Additional component __________________________ | 0
K.8j) | Additional component __________________________ | 0
K.8k) | Additional component __________________________ | 0
K.8l) | Additional component __________________________ | 0
K.8m) | Additional component __________________________ | 0
K.8n) | Additional component __________________________ | 0
K.8o) | Additional component __________________________ | 0
K.8p) | Additional component __________________________ | 0
K.8q) | Additional component __________________________ | 0
K.8r) | Additional component __________________________ | 0
K.8s) | Additional component __________________________ | 0
K.8t) | Additional component __________________________ | 0

## SW_BU1
SITA Certification: Servers & Storage |  |  | Technical specification
This form must be filled in and submitted in Excel format |  |  | Version 8.0 - TU8, 2025-07-03 DRAFT
SW_BU1: Basic backup software
Line # | Specification | Response / OEM price incl. VAT | Comment / Details / Model # / Mitigation
This is a DRAFT specification. Do not fill it in, just provide feedback or comments IN RED COLOUR.
Product brand name
Product name/model number
OEM or OEM representative
SECTION 1: TECHNICAL SPECIFICATION (Mandatory)
Note: | Section 1 specifies mandatory capabilities and components that must be supported and/or included with the offered solution (implemented and fully functional across all subsystems). Only the components in Par. B, Standard Components must be included in the Base Solution Price.
A. | Functional Requirements
A.1 | Backup tool with basic data protection capabilities
A.2 | This specification is for a complete solution, provided by certified OEM partners, based on the stated client business requirement in the ad hoc RFP/RFQ. Except where specifically noted in the RFP/RFQ, solutions must include all components specified here, including all required capabilities and licences, and services including installation and configuration, maintenance and support
A.2a) | The specified mandatory service component, including the SLA for the entire specified period, must be quoted and paid up-front as part of the capital expenditure
A.3 | Solution must be optimally sized and configured to suit the client's stated business requirement as defined in the Request for Quotation/Proposal (RFQ/RFP)
A.4 | OEM must provide support to integrate the product into existing or new storage management systems and infrastructure implemented by Government Departments
A.5 | All required components, software, functionality and licences for the entire SLA period must be included in the total solution cost
A.6 | Support included in solution price: countrywide on-site with full coverage for entire solution, including upgrades and accessories during office hours (7:30 - 17:00), with 4-hour acknowledgement and next business-day (Zone-dependent according to Conditions) repair for 5 years (60 months) from date of delivery. OEM partner will be responsible for providing on-site services
B. | Standard Components (Included in Base Solution Price)
Note: | This section lists the components that must be included in the Base Solution Price. All other components are priced separately in Section 2.
B.1 | Fully functional system as specified in Section 1, including support SLA and documentation
B.2 | Backup software with required functionality as specified in ad hoc RFQ
B.3 | Support for hosts and platforms as specified in ad hoc RFQ
B.4 | Software license(s) as required for entire SLA period (up-front licence cost)
B.5 | Services included:
B.5a) | Installation and configuration
B.5b) | End-user (client backup administrator) training of at least 1-2 hours
C. | System Properties and Functionality
C.1 | Support for standalone (2-tier) + centralised (3-tier) configurations
C.2 | Support for various backup methods, including Full, Incremental and Differential
C.3 | Support for scheduling of automated backups
C.4 | Support for backup of open files
C.5 | Object-level recovery (file, directory, database, VM, etc.)
C.6 | Object search and restore
C.7 | Restore to dissimilar platform
C.8 | Restore to physical or virtual hosts preferred
C.9 | Support for bare-metal restore preferred
C.10 | Support for various types of backup platforms and targets, including block-based, file-based, disk and tape
C.11 | Support for SITA-certified backup platforms, as well as other standards-based systems installed in Government
C.12 | User-customisable reporting capability
C.13 | Support for agentless backup preferred
C.14 | Support for automated software updates
C.15 | Security:
C.15a) | OEMs must ensure that the product/solution is as secure as possible by continuously monitoring and making available fixes for vulnerabilities via firmware and software updates
C.15b) | Support for industry-standard, secure protocols (e.g. SSH, HTTPS, SSL/TLS)
C.15c) | Support for user profiles with different levels of access preferred
C.15d) | Integration into enterprise directories for authentication and management of users preferred
C.15e) | Software updates must be digitally signed by OEM to mimise risk of updates preferred
C.15f) | Support for audit trail preferred
C.15g) | Support for encryption of backups preferred
C.16 | Licencing:
C.16a) | Describe licencing model (annual, perpetual, etc.), and state how the system is licenced: e.g. by capacity/server/drive/user, etc.
C.16b) | Software licenced under a perpetual model preferred
C.17 | State current software version of product
C.18 | Documentation: User manual and setup guidelines for complete system included in solution price
C.19 | Software updates will be made available free of charge for the entire SLA period
C.20 | OEM must ensure via its partners and channel that sufficient support resources are available at all times to meet SLA duration and turnaround times. OEM must inform SITA if this obligation cannot be met
D. | Management, Standards and Compatibility
Note: | Proof of all certifications, accreditations and compliance with standards will be required at evaluation
D.1 | Host support:
D.1a) | Major server and client operating systems, including Windows and Linux
D.1b) | Major hypervisors, including e.g. VMware, Hyper-V, KVM
D.1c) | Support for hypervisor management console plug-in preferred
D.1d) | Support for cloud backup preferred
D.1e) | State cloud platforms supported (if applicable)
D.1f) | Support for agentless backup preferred
D.2 | Backup and storage management standards:
D.2a) | LTFS
D.2b) | NDMP
D.3 | Product must be focussed on and designed for enterprise, professional or business environments. Consumer-grade products will not be accepted
D.4 | Supplier certification: all suppliers of this product to Government must be trained and certified by OEM to supply, install and support the offered solution; appropriate accreditation for the level of skill required
SECTION 2: PRICING SCHEDULE (OEM ceiling prices)
Note: | This Section contains mandatory pricing, including the system Base Price and components not included in the Base Price (see Section 1). All necessary components and mandatory accessories must be included in each component price. Value-added, non-mandatory components must comply with above specifications and be uniquely related to the offered system, with no conflicts or overlaps with other Items or Categories. These components are subject to SITA approval.
Note: | Pricing represents OEM ceiling prices only, and are SOLELY for use in an INDICATIVE TCO calculation. It is not a quote, will not be used for negotation, and will not be used in any tender.
E. | Base system and Derivatives
Note: | Derivatives must be from the same product model line, e.g. alternative form factor or size, additional performance or functionality, and must meet all mimimum specifications
E.1 | Base Price(s) for offered system/product and derivatives, including all components specified as standard in Section 1 (as a costing guideline, use 1 server and 50 client licences):
E.1a) | Base product _________________________________ | 0
E.1b) | Derivative / add-on module description _____________ | 0
E.1c) | Derivative / add-on module description _____________ | 0
E.1d) | Derivative / add-on module description _____________ | 0
E.1e) | Derivative / add-on module description _____________ | 0
E.1f) | Derivative / add-on module description _____________ | 0
E.1g) | Derivative / add-on module description _____________ | 0
E.1h) | Derivative / add-on module description _____________ | 0
E.1i) | Derivative / add-on module description _____________ | 0
E.1j) | Derivative / add-on module description _____________ | 0
E.1k) | Derivative / add-on module description _____________ | 0
F. | Services
F.1 | SLA upgrades (upliftment of standard support):
F.1a) | Guaranteed 4-hour fix/replace, countrywide, 9 hours x 5 days | 0
F.1b) | Guaranteed NBD fix/replace, countrywide, 24 hours x 7 days | 0
F.1c) | Guaranteed 4-hour fix/replace, countrywide, 24 hours x 7 days | 0
F.1d) | Additional SLA/service option ____________________ | 0
F.1e) | Additional SLA/service option ____________________ | 0
F.1f) | Additional SLA/service option ____________________ | 0
F.1g) | Additional SLA/service option ____________________ | 0
F.2 | Additional services:
F.2a) | Hourly rate for additional installation services (over and above base solution) | 0
F.2b) | Hourly rate for additional technical support (over and above standard support or maintenance) | 0
F.2c) | Additional professsional services such as training, consultation, integration, data/user migration, optimisation, operations (must be directly related to this specific Srv&Stor solution) | 0
G. | Additional components
G.1 | Other components (these components must add value to and be related to the Item as specified). All offered components are subject to SITA approval:
G.1a) | Additional component __________________________ | 0
G.1b) | Additional component __________________________ | 0
G.1c) | Additional component __________________________ | 0
G.1d) | Additional component __________________________ | 0
G.1e) | Additional component __________________________ | 0
G.1f) | Additional component __________________________ | 0
G.1g) | Additional component __________________________ | 0
G.1h) | Additional component __________________________ | 0
G.1i) | Additional component __________________________ | 0
G.1j) | Additional component __________________________ | 0
G.1k) | Additional component __________________________ | 0
G.1l) | Additional component __________________________ | 0
G.1m) | Additional component __________________________ | 0
G.1n) | Additional component __________________________ | 0
G.1o) | Additional component __________________________ | 0
G.1p) | Additional component __________________________ | 0
G.1q) | Additional component __________________________ | 0
G.1r) | Additional component __________________________ | 0
G.1s) | Additional component __________________________ | 0
G.1t) | Additional component __________________________ | 0

## SW_BU2
SITA Certification: Servers & Storage |  |  | Technical specification
This form must be filled in and submitted in Excel format |  |  | Version 8.0 - TU8, 2025-07-03 DRAFT
SW_BU2: Advanced backup software
Line # | Specification | Response / OEM price incl. VAT | Comment / Details / Model # / Mitigation
This is a DRAFT specification. Do not fill it in, just provide feedback or comments IN RED COLOUR.
Product brand name
Product name/model number
OEM or OEM representative
SECTION 1: TECHNICAL SPECIFICATION (Mandatory)
Note: | Section 1 specifies mandatory capabilities and components that must be supported and/or included with the offered solution (implemented and fully functional across all subsystems). Only the components in Par. B, Standard Components must be included in the Base Solution Price.
A. | Functional Requirements
A.1 | Backup tool with advanced data protection capabilities
A.2 | This specification is for a complete solution, provided by certified OEM partners, based on the stated client business requirement in the ad hoc RFP/RFQ. Except where specifically noted in the RFP/RFQ, solutions must include all components specified here, including all required capabilities and licences, and services including installation and configuration, maintenance and support
A.2a) | The specified mandatory service component, including the SLA for the entire specified period, must be quoted and paid up-front as part of the capital expenditure
A.3 | Solution must be optimally sized and configured to suit the client's stated business requirement as defined in the Request for Quotation/Proposal (RFQ/RFP)
A.4 | OEM must provide support to integrate the product into existing or new storage management systems and infrastructure implemented by Government Departments
A.5 | All required components, software, functionality and licences for the entire SLA period must be included in the total solution cost
A.6 | Support included in solution price: countrywide on-site with full coverage for entire solution, including upgrades and accessories during office hours (7:30 - 17:00), with 4-hour acknowledgement and next business-day (Zone-dependent according to Conditions) repair for 5 years (60 months) from date of delivery. OEM partner will be responsible for providing on-site services
B. | Standard Components (Included in Base Solution Price)
Note: | This section lists the components that must be included in the Base Solution Price. All other components are priced separately in Section 2.
B.1 | Fully functional system as specified in Section 1, including support SLA and documentation
B.2 | Backup software with required functionality as specified in ad hoc RFQ
B.3 | Support for hosts and platforms as specified in ad hoc RFQ
B.4 | Software license(s) as required for entire SLA period (up-front licence cost)
B.5 | Services included:
B.5a) | Installation and configuration
B.5b) | End-user (client backup administrator) training of at least 1-2 hours
C. | System Properties and Functionality
C.1 | Support for standalone (2-tier) + centralised (3-tier) configurations
C.2 | Support for various backup methods, including Full, Incremental and Differential
C.3 | Support for scheduling of automated backups
C.4 | Support for backup of open files
C.5 | Object-level recovery (file, directory, database, VM, etc.)
C.6 | Object search and restore
C.7 | Restore to dissimilar platform
C.8 | Restore to physical or virtual hosts
C.9 | Support for bare-metal restore
C.10 | Support for various types of backup platforms and targets, including local, remote, block-based, file-based, disk, tape and cloud
C.11 | Support for SITA-certified backup platforms, as well as other standards-based systems installed in Government
C.12 | Advanced capabilities:
C.12a) | Support for continuous data protection (CDP)
C.12b) | Support for immutability
C.12c) | Support for image-based backups
C.12d) | Support for hypervisor backup
C.12e) | Support for VM restore
C.12f) | Support for VM archiving preferred
C.12g) | Support for recovering objects from within VM preferred
C.12h) | Support for ransomware protection
C.12i) | Support for Office 365
C.12j) | Support for configurable data retention policy
C.12k) | Support for backup from snapshot/clone storage
C.12l) | Support for deduplication
C.12m) | Support for replication
C.12n) | Support for disaster recovery (DR)
C.12o) | Support for multiple backup servers
C.12p) | Support for VSS
C.12q) | Support for physical to virtual (P2V)
C.13 | User-customisable reporting capability
C.14 | Support for agentless backup preferred
C.15 | Support for automated software updates
C.16 | Security:
C.16a) | OEMs must ensure that the product/solution is as secure as possible by continuously monitoring and making available fixes for vulnerabilities via firmware and software updates
C.16b) | Support for industry-standard, secure protocols (e.g. SSH, HTTPS, SSL/TLS)
C.16c) | Support for user profiles with different levels of access preferred
C.16d) | Integration into enterprise directories for authentication and management of users preferred
C.16e) | Software updates must be digitally signed by OEM to mimise risk of updates preferred
C.16f) | Support for audit trail preferred
C.16g) | Support for encryption of backups preferred
C.17 | Licencing:
C.17a) | Describe licencing model (annual, perpetual, etc.), and state how the system is licenced: e.g. by capacity/server/drive/user, etc.
C.17b) | Software licenced under a perpetual model preferred
C.18 | State current software version of product
C.19 | Documentation: User manual and setup guidelines for complete system included in solution price
C.20 | Software updates will be made available free of charge for the entire SLA period
C.21 | OEM must ensure via its partners and channel that sufficient support resources are available at all times to meet SLA duration and turnaround times. OEM must inform SITA if this obligation cannot be met
D. | Management, Standards and Compatibility
Note: | Proof of all certifications, accreditations and compliance with standards will be required at evaluation
D.1 | Host support:
D.1a) | Major server and client operating systems, including Windows and Linux
D.1b) | Major hypervisors, including e.g. VMware, Hyper-V, KVM
D.1c) | Support for hypervisor management console plug-in preferred
D.1d) | Support for cloud backup preferred
D.1e) | State cloud platforms supported (if applicable)
D.1f) | Support for agentless backup
D.2 | Backup and storage management standards:
D.2a) | LTFS
D.2b) | NDMP
D.3 | Support for centralised admin console
D.4 | Product must be focussed on and designed for enterprise, professional or business environments. Consumer-grade products will not be accepted
D.5 | Supplier certification: all suppliers of this product to Government must be trained and certified by OEM to supply, install and support the offered solution; appropriate accreditation for the level of skill required
SECTION 2: PRICING SCHEDULE (OEM ceiling prices)
Note: | This Section contains mandatory pricing, including the system Base Price and components not included in the Base Price (see Section 1). All necessary components and mandatory accessories must be included in each component price. Value-added, non-mandatory components must comply with above specifications and be uniquely related to the offered system, with no conflicts or overlaps with other Items or Categories. These components are subject to SITA approval.
Note: | Pricing represents OEM ceiling prices only, and are SOLELY for use in an INDICATIVE TCO calculation. It is not a quote, will not be used for negotation, and will not be used in any tender.
E. | Base system and Derivatives
Note: | Derivatives must be from the same product model line, e.g. alternative form factor or size, additional performance or functionality, and must meet all mimimum specifications
E.1 | Base Price(s) for offered system/product and derivatives, including all components specified as standard in Section 1 (as a costing guideline, use 1 server and 50 client licences):
E.1a) | Base product _________________________________ | 0
E.1b) | Derivative / add-on module description _____________ | 0
E.1c) | Derivative / add-on module description _____________ | 0
E.1d) | Derivative / add-on module description _____________ | 0
E.1e) | Derivative / add-on module description _____________ | 0
E.1f) | Derivative / add-on module description _____________ | 0
E.1g) | Derivative / add-on module description _____________ | 0
E.1h) | Derivative / add-on module description _____________ | 0
E.1i) | Derivative / add-on module description _____________ | 0
E.1j) | Derivative / add-on module description _____________ | 0
E.1k) | Derivative / add-on module description _____________ | 0
F. | Services
F.1 | SLA upgrades (upliftment of standard support):
F.1a) | Guaranteed 4-hour fix/replace, countrywide, 9 hours x 5 days | 0
F.1b) | Guaranteed NBD fix/replace, countrywide, 24 hours x 7 days | 0
F.1c) | Guaranteed 4-hour fix/replace, countrywide, 24 hours x 7 days | 0
F.1d) | Additional SLA/service option ____________________ | 0
F.1e) | Additional SLA/service option ____________________ | 0
F.1f) | Additional SLA/service option ____________________ | 0
F.1g) | Additional SLA/service option ____________________ | 0
F.2 | Additional services:
F.2a) | Hourly rate for additional installation services (over and above base solution) | 0
F.2b) | Hourly rate for additional technical support (over and above standard support or maintenance) | 0
F.2c) | Additional professsional services such as training, consultation, integration, data/user migration, optimisation, operations (must be directly related to this specific Srv&Stor solution) | 0
G. | Additional components
G.1 | Other components (these components must add value to and be related to the Item as specified). All offered components are subject to SITA approval:
G.1a) | Additional component __________________________ | 0
G.1b) | Additional component __________________________ | 0
G.1c) | Additional component __________________________ | 0
G.1d) | Additional component __________________________ | 0
G.1e) | Additional component __________________________ | 0
G.1f) | Additional component __________________________ | 0
G.1g) | Additional component __________________________ | 0
G.1h) | Additional component __________________________ | 0
G.1i) | Additional component __________________________ | 0
G.1j) | Additional component __________________________ | 0
G.1k) | Additional component __________________________ | 0
G.1l) | Additional component __________________________ | 0
G.1m) | Additional component __________________________ | 0
G.1n) | Additional component __________________________ | 0
G.1o) | Additional component __________________________ | 0
G.1p) | Additional component __________________________ | 0
G.1q) | Additional component __________________________ | 0
G.1r) | Additional component __________________________ | 0
G.1s) | Additional component __________________________ | 0
G.1t) | Additional component __________________________ | 0

## Sys_Mgmt
SITA Certification: Servers & Storage |  |  | Technical specification
This form must be filled in and submitted in Excel format |  |  | Version 8.0 - TU8, 2025-07-03 DRAFT
Sys_Mgmt: System management tools
Line # | Specification | Response / OEM price incl. VAT | Comment / Details / Model # / Mitigation
This is a DRAFT specification. Do not fill it in, just provide feedback or comments IN RED COLOUR.
Product brand name
Product name/model number
OEM or OEM representative
SECTION 1: TECHNICAL SPECIFICATION (Mandatory)
Note: | Section 1 specifies mandatory capabilities and components that must be supported and/or included with the offered solution (implemented and fully functional across all subsystems). Only the components in Par. B, Standard Components must be included in the Base Solution Price.
A. | Functional Requirements
A.1 | Server and storage management tools, providing alerts, configuration, deployment support and remote control to enable cost and labour reduction and/or value-added services for server & storage solutions
A.2 | This specification is for a complete solution, provided by certified OEM partners, based on the stated client business requirement in the ad hoc RFP/RFQ. Except where specifically noted in the RFP/RFQ, solutions must include all components specified here, including all required capabilities and licences, and services including installation and configuration, maintenance and support
A.2a) | The specified mandatory service component, including the SLA for the entire specified period, must be quoted and paid up-front as part of the capital expenditure
A.3 | Solution must be optimally sized and configured to suit the client's stated business requirement as defined in the Request for Quotation/Proposal (RFQ/RFP)
A.4 | OEM must provide support to integrate the product into existing or new management systems and infrastructure implemented by Government Departments
A.5 | All required components, software, functionality and licences for the entire SLA period must be included in the total solution cost
A.6 | Support included in solution price: countrywide on-site with full coverage for entire solution, including upgrades and accessories during office hours (7:30 - 17:00), with 4-hour acknowledgement and next business-day (Zone-dependent according to Conditions) repair for 5 years (60 months) from date of delivery. OEM partner will be responsible for providing on-site services
B. | Standard Components (Included in Base Solution Price)
Note: | This section lists the components that must be included in the Base Solution Price. All other components are priced separately in Section 2.
B.1 | Fully functional system as specified in Section 1, including support SLA and documentation
B.2 | Remote system management, configuration and monitoring functionality
B.3 | Software license(s) as required for entire SLA period (up-front licence cost)
B.4 | SDK and/or supporting software for target platforms as specified
B.5 | Services included:
B.5a) | Installation and configuration
B.5b) | End-user (client administrator) training of at least 1-2 hours
C. | System Properties and Functionality
C.1 | Selection of management and monitoring services/modules available depending on user requirements and existing infrastructure
C.1a) | Centralised portal/dashboard with health, status, statistics, alerts, reports and remote control functionality
C.1b) | Support for performance and capacity management preferred
C.1c) | Support for virtual machine management preferred
C.1d) | Support for security management preferred
C.2 | High-level and detail view of all managed devices/systems showing status, utilisation, location, alerts, etc.
C.3 | Support for SITA-certified Srv&Stor solutions, as well as other standards-based systems installed in Government
C.4 | Integration into standard ESM / server management frameworks (e.g. SNMP or REST API)
C.5 | User-customisable reporting capability
C.6 | Pro-active monitoring of managed devices/systems with customisable alarms for preventative actions
C.7 | Remote device control via web interface
C.8 | Agentless management preferred
C.8a) | Describe the agent requirement, if applicable
C.9 | Support for a large population of devices, sufficient for the infrastructure of any Government entity to roll out the solution countrywide
C.9a) | State maximum number of devices supported
C.10 | Support for backup and restore of remote device configurations
C.11 | Automated discovery of networked systems (servers, storage arrays, UPSs, etc.)
C.12 | Support for automated software updates
C.13 | Security:
C.13a) | OEMs must ensure that the product/solution is as secure as possible by continuously monitoring and making available fixes for vulnerabilities via firmware and software updates
C.13b) | Support for industry-standard, secure protocols (e.g. SSH, HTTPS, SSL/TLS)
C.13c) | Support for user profiles with different levels of access
C.13d) | Integration into enterprise directories for authentication and management of users
C.13e) | Software updates must be digitally signed by OEM to mimise risk of updates preferred
C.13f) | Support for audit trail preferred
C.14 | Licencing:
C.14a) | Describe licencing model (annual, perpetual, etc.), and state how the system is licenced: e.g. per server, per node, per user, etc.
C.14b) | Software licenced under a perpetual model preferred
C.15 | State current software version of product (if applicable)
D. | Standards, Certifications and Compatibility
Note: | Proof of all certifications, accreditations and compliance with standards will be required at evaluation
D.1 | Network and management standards:
D.1a) | Full support for TCP/IP stack and related protocols (e.g. DHCP, DNS)
D.1b) | Support for both IPv4 and IPv6
D.1c) | Support for dual-stack operation (simultaneous IPv4 and IPv6)
D.1d) | Support for SNMP
D.1e) | Support for LDAP
D.1f) | Support for IPMI preferred
D.1g) | Support for Redfish protocol preferred
D.1h) | Standards-based Web console, accessible from standard browsers
D.2 | Product must be focussed on and designed for enterprise, professional or business environments. Consumer-grade products will not be accepted
D.3 | Supplier certification: all suppliers of this product to Government must be trained and certified by OEM to supply, install and support the offered solution; appropriate accreditation for the level of skill required
E. | Management, Availability and Reliability
E.1 | Centralised remote management functionality, including discovery, configuration, monitoring and reporting
E.1a) | System status, failure alerts, warnings, etc. via SNMP, SMTP or other mechanism
E.1b) | Support for backup and restore of device configuration
E.1c) | Support for centralised, secure remote software updates preferred
E.2 | Documentation: User manual and setup guidelines for complete system included in solution price
E.3 | Software updates will be made available free of charge for the entire SLA period
E.4 | OEM must ensure via its partners and channel that sufficient support resources are available at all times to meet SLA duration and turnaround times. OEM must inform SITA if this obligation cannot be met
SECTION 2: PRICING SCHEDULE (OEM ceiling prices)
Note: | This Section contains mandatory pricing, including the system Base Price and components not included in the Base Price (see Section 1). All necessary components and mandatory accessories must be included in each component price. Value-added, non-mandatory components must comply with above specifications and be uniquely related to the offered system, with no conflicts or overlaps with other Items or Categories. These components are subject to SITA approval.
Note: | Pricing represents OEM ceiling prices only, and are SOLELY for use in an INDICATIVE TCO calculation. It is not a quote, will not be used for negotation, and will not be used in any tender.
F. | Base system and Derivatives
Note: | Derivatives must be from the same product model line, e.g. alternative form factor or size, additional performance or functionality, and must meet all mimimum specifications
F.1 | Base Price(s) for offered system/product and derivatives, including all components specified as standard in Section 1 (as a costing guideline, use 500 device licences):
F.1a) | Base product _________________________________ | 0
F.1b) | Derivative / add-on module description _____________ | 0
F.1c) | Derivative / add-on module description _____________ | 0
F.1d) | Derivative / add-on module description _____________ | 0
F.1e) | Derivative / add-on module description _____________ | 0
F.1f) | Derivative / add-on module description _____________ | 0
F.1g) | Derivative / add-on module description _____________ | 0
F.1h) | Derivative / add-on module description _____________ | 0
F.1i) | Derivative / add-on module description _____________ | 0
F.1j) | Derivative / add-on module description _____________ | 0
F.1k) | Derivative / add-on module description _____________ | 0
G. | Services
G.1 | SLA upgrades (upliftment of standard support):
G.1a) | Guaranteed 4-hour fix/replace, countrywide, 9 hours x 5 days | 0
G.1b) | Guaranteed NBD fix/replace, countrywide, 24 hours x 7 days | 0
G.1c) | Guaranteed 4-hour fix/replace, countrywide, 24 hours x 7 days | 0
G.1d) | Additional SLA/service option ____________________ | 0
G.1e) | Additional SLA/service option ____________________ | 0
G.1f) | Additional SLA/service option ____________________ | 0
G.1g) | Additional SLA/service option ____________________ | 0
G.2 | Additional services:
G.2a) | Hourly rate for additional installation services (over and above base solution) | 0
G.2b) | Hourly rate for additional technical support (over and above standard support or maintenance) | 0
G.2c) | Additional professsional services such as training, consultation, integration, data/user migration, optimisation, operations (must be directly related to this specific Srv&Stor solution) | 0
H. | Additional components
H.1 | Other components (these components must add value to and be related to the Item as specified). All offered components are subject to SITA approval:
H.1a) | Additional component __________________________ | 0
H.1b) | Additional component __________________________ | 0
H.1c) | Additional component __________________________ | 0
H.1d) | Additional component __________________________ | 0
H.1e) | Additional component __________________________ | 0
H.1f) | Additional component __________________________ | 0
H.1g) | Additional component __________________________ | 0
H.1h) | Additional component __________________________ | 0
H.1i) | Additional component __________________________ | 0
H.1j) | Additional component __________________________ | 0
H.1k) | Additional component __________________________ | 0
H.1l) | Additional component __________________________ | 0
H.1m) | Additional component __________________________ | 0
H.1n) | Additional component __________________________ | 0
H.1o) | Additional component __________________________ | 0
H.1p) | Additional component __________________________ | 0
H.1q) | Additional component __________________________ | 0
H.1r) | Additional component __________________________ | 0
H.1s) | Additional component __________________________ | 0
H.1t) | Additional component __________________________ | 0