## Conditions
Technology Certification
Networking Solutions
Introduction and Conditions
q | The SITA Technology Certification Process (TCP) is separate from any Request for Bid, Proposal or Quotation process. It is a stand-alone process supporting all RFB/RFP/RFQs issued by Government, in line with SITA's certification mandate as per National Treasury Practice Note 5 of 2009.
q | This technical specification supports the Technology Certification Process (TCP), and while it requires a total solution, it only addresses those solution components explicitly specified, such as the on-site SLA, while excluding, for example, supplier accreditation, which is an SCM function. Components and services not specified as mandatory or optional (e.g. application software) may not be offered under this specification.
q | These specifications form part of the Minimum Interoperability Specification (MIOS) version 6, which mandates SITA to certify ICT goods and services. MIOS v6 refers all hardware-related requirements to the specifications developed as part of the Technology Certification Process (TCP).
q | The specification is for a complete solution, integrated by OEM-certified partners based on the stated client business requirement via transversal contract or an ad hoc RFB/RFP/RFQ. Except where specifically noted in the RFB/RFP/RFQ, solutions must include all components specified, including network and system management, and services including installation and configuration. All other components are specifically excluded from the scope.
q | In terms of National Treasury Practice Note 5 of 2009, any ICT products not certified via this process may not be deployed in Government.
q | Products can only be certified via this process if the OEM has an approved Memorandum of Agreement (MoA) in place with SITA. MoA forms and documentation are available at the Product Certification website www.sita.co.za/prodcert.htm.
q | The fact that a product is certified does not necessarily mean it is available for procurement on a contract (see above). In order for a product in any domain to be purchased via transversal contract, both the supplier and product must be explicitly accredited by SITA for that contract.
q | Any RFP/RFQ, bid or agreement based on this technical specification may not override or replace the technical specification, but build on the TCP process, adhering to all specified conditions and requirements, e.g. mandatory components and the on-site SLA.
q | The technical specification states the minimum requirements of Government. Products or solutions with equivalent or better functionality or performance will be acceptable, subject to proof by the OEM. If the submitted product exceeds the specification, or provides equivalent functionality, always answer "Yes" in the appropriate field. For example, if the spec requires 2 ports, and the submitted product has 3, answer "Yes", and state "3 ports" in the Comments column.
q | A collaborative, Request for Comment-based approach is used to develop and update the technical specifications. OEMs, integrators, suppliers and all other role players are required to participate and provide input whenever a draft Tech Update (TU) is published for comment. Notification of drafts will be sent to a distribution list of role players, and drafts are posted in the RFC section on the Product Certification website at www.sita.co.za/prodcert.htm.
q | The detail technical specification sheets in this document must be completed and submitted by the OEM. No submissions will be accepted if not presented according to the correct process.
q | All required certifications, technical documentation, brochures, product info, etc. must be submitted prior to the evaluation process. Except where specifically required, paper copies need not be submitted; e-mail all soft copies to tas@sita.co.za, share on-line or deliver on portable storage.
q | To ensure that all required information is submitted, OEMs must download, complete and include the Checklist: Product Certification Meeting form with the submission.
q | Ensure that only the latest version of this specification is used. The specification and other forms are available for download at www.sita.co.za/prodcert.htm.
q | Proof will be required for every line of the technical specification. Ensure that all requirement information is available for the evaluation meeting, otherwise the product may not be certified.
q | Direct any questions about this specification or the process to SITA at tas@sita.co.za or (012) 482 2870.
q | All rights and intellectual property herein are vested with SITA. No part of the contents of this document may be used, copied, disclosed or conveyed in whole or in part to any party in any manner whatsoever, other than for the purpose of preparing a proposal in response to this specification, without written permission from SITA.
Definitions
Definitions and acronyms are typically based on industry-standard terms, but in case of deviation shall have the
meaning assigned to them within this specification or the wider TCP.
q | Installation charge: the price charged by the OEM's partner to install the product in the client environment. This includes unpacking, connecting cables, power-up and user acceptance. May be required as part of the base solution price, depending on category.
q | OEM: Original Equipment Manufacturer, or properly delegated legal entity representing a product brand in South Africa.
q | Repair: any action taken by the OEM or service partner to ensure that a working solution is available to the client within the specified turnaround time. This can include physically repairing the system on-site, or swopping out the system or a faulty component.
q | Service Delivery Zones: Geographical areas within South Africa where product and service delivery are required. These areas are designated as Zone A, B or C, depending on proximity to large centres. The zones are defined as follows, along with the required baseline business-hours SLA:
Zone A - 4-hour response, repair within next business day: The entire Gauteng Province, as well as in or within 50km from major cities or Provincial capitals, i.e. Cape Town, Gqeberha, Buffalo City, Bisho, Bloemfontein, Durban, Mmabatho, Polokwane, Kimberley, Pietermaritzburg, Ulundi, eMalahleni and Mbombela. Zone B - 4-hour response, repair within 2 business days: In or within 50km from major towns, i.e. Naledi (Welkom), Umtata, George, Makhanda, Thohoyandou, Madibeng, Klerksdorp, Ermelo, Standerton, Ladysmith, Oudtshoorn, Richards Bay, Saldanha, Upington, Worcester, Potchefstroom and Beaufort West. Zone C - 4-hour response, repair within 3 business days: All towns and rural areas not included in Zone A and Zone B where services may be required.
q | "Support for": a capability that a product must enable, but must not necessarily have built-in or included in the solution price without an optional accessory or upgrade.
q | Warranty and Support: As per detail technical specifications, unless indicated otherwise, the following standard warranty and SLA must be included with all supplied solutions and products:
Countrywide on-site with full coverage (parts and labour for entire Item, upgrades and accessories) during office hours (7:30 - 17:00), with next business-day repair (Zone-dependent as per definitions) for 5 years (60 months) from date of delivery.
Technical Specification Form
q | The Technical Specifications/Pricing Schedule and other applicable forms must be completed electronically and submitted along with the rest of the mandatory documentation. The completed specification must be submitted as a .XLSX file incorporating all products and derivatives, mandatory technical answers and OEM ceiling prices.
q | Sections 1 and 2 on the technical Item documents are mandatory: all information in these sections must be complied with and completed in full. Section 2 also contains additional price lines where OEMs may supply pricing for additional components. Only components that are directly related to the offered system may be added in Section 2.
q | All features, capabilities, options, accessories, software, drivers, warranties, cables, etc. listed under "Standard Components" (Paragraph B) must be included in the Solution Price. Products without all required components and functionality will not be certified.
q | Lines in the specification that have the word "preferred" are non-mandatory specs, i.e. a "No" answer is acceptable. A "Yes" answer indicates that the option/feature is included in the Solution Price.
q | If an OEM product family includes multiple devices that comply fully with the specified requirements, multiple products may be submitted as derivatives under a single submission (priced separately). Multiple submissions may be made for different families of products.
q | A 5-10% deviation will be allowed on certain mandatory numerical specifications, e.g. noise levels (dBA), unit weights, and performance figures. Products that fall within this range in terms of technical specifications may be accepted, despite being below spec. SITA reserves the right to make the final decision in any such matters.
q | The .xlsx-based specification document may not be changed in any way, including changing specification details, line numbers, or adding or removing lines or columns. To prevent this, the document is locked and protected. Submissions that do not correspond 100% to the original layout and content (including draft versions of the spec that were circulated earlier) will not be certified.
q | All worksheet cells in the spec are locked and password protected, except where input is required. Input fields are clearly visible in the form, with bold underlined formatting, with a light red fill for mandatory fields. Calculations may be performed on some worksheets. Data validation is performed on all fields. Illegal entries will not be accepted.
q | Pricing represents OEM ceiling prices only, and are solely for use as an indicative calculation of total cost of ownership. It is not a quote, will not be used for negotiation, and will not be used in any tender. All prices must include VAT.
q | The "Comments/Details/Model #" field is reserved for model numbers and/or product details or comments. This information must be entered for all components and accessories. Any additional notes on the answer may also be entered here, e.g. "See Appendix" or "Included as standard". Note: The comments field may not be used to modify the answer or avoid the question.
q | Lines in the specification beginning with "State" require OEMs to supply important information on the submitted product family. These lines must be completed as required, providing information for the smallest model where appropriate. Keep answers as short as possible, providing only pertinent technical information without lengthy explanations. Reference may be made to external documentation for more extensive answers.
q | For purposes of the technical process, "N/A" is defined as "Not Applicable". A comment on a mandatory specification indicating "Not Available" or "Not Applicable" may result in non-certification of the submission.
q | Empty answers may lead to non-certification of the submission.

## Profiles
Technology Certification: Category and Item Profiles
Networking Solutions (v2.0, H2 2023)
Note: This specification is subject to change based on Government requirements, and is reviewed periodically via a
Tech Update (TU) process.
The table below serves as a high-level overview of what is required per category, and will not be used for evaluation.
Products will be evaluated against the detail specs in the individual Item sheets, which must be completed.
Changes from the latest TU are marked in BLUE in this document.
Ethernet Switches
Item | Profile | Description
Switch_AL1 | Entry-level access switch | Entry-level access-layer ethernet switch with basic management, choice of port count
Switch_AL2 | Advanced access switch | Advanced access-layer ethernet switch with full management, choice of port count, PoE option
Switch_DL1 | Entry-level distribution switch | Entry-level distribution-layer ethernet switch with full management, choice of port count and media types
Switch_DL2 | Advanced distribution switch | Advanced distribution-layer ethernet switch with full management, choice of port count and media types
Switch_CL | Core switch | Core-layer ethernet switch with full management, choice of port count and media types
Switch_DC | Data centre switch | Data centre (top-of-rack/end-of-row) ethernet switch with full management, choice of port count and media types
Wireless LAN
Item | Profile | Description
W_AP1 | Entry-level WLAN access point | Entry-level WLAN access point with support for WiFi 5 and 100 client devices
W_AP2 | Midrange WLAN access point | MidWLAN access point with support for WiFi 6 and 200 client devices
W_AP3 | Advanced WLAN access point | Advanced WLAN access point with support for WiFi 6 and 400 client devices
W_AP_OD | Outdoor WLAN access point | Outdoor WLAN access point with weather-proof design, support for WiFi 6 and 200 client devices
W_Ctrl1 | Entry-level WLAN controller | Entry-level WLAN controller with support for 50 access points and 1000 client devices
W_Ctrl2 | Advanced WLAN controller | Advanced WLAN controller with support for 200 access points and 4000 client devices
WAN Routers
Item | Profile | Description
Router_A1 | Entry-level access router | Entry-level access router with full management, supporting sites of less than 100 users (SITA Class A)
Router_A2 | Advanced access router | Advanced access router with full management, supporting sites of 100-300 users (SITA Class B/D)
Router_C | Core router | Core router with full management, supporting aggregation of multiple WAN links into enterprise backbone
Router_M | Mobile wireless router | Basic router (CPE) for mobile/temporary sites (not to replace SITA WAN services)
Backhaul/WWAN
Item | Profile | Description
FSO | PtP free-space optics link | Short-distance point-to-point optical connectivity solution using optical (laser) links to connect separate LANs, integrating into existing infrastructure
Microwave | PtP microwave link | Medium- to long-distance point-to-point radio connectivity solution using microwave links to connect separate LANs, integrating into existing infrastructure
Structured Cabling
Item | Profile | Description
Cable_Copper | Structured cabling: Copper | Enterprise-grade structured copper cabling system (unshielded and/or shielded)
Cable_Fibre | Structured cabling: Fibre-optic | Enterprise-grade structured fibre-optic cabling system (single-mode and/or multi-mode)
System management
Item | Profile | Description
Mgmt | System management tools | System management tools/software, providing monitoring and alerts, metrics, configuration, deployment support and remote control to enable cost- and labour reduction and/or value-added services for networking solutions
Services: Bundled + Ad Hoc
Item/Profile |  | Description
Needs analysis |  | ● All services to be quoted and supplied as required by project needs. ● Basic services such as delivery, installation and support must be bundled with ALL solutions, as per the Detail Specification. ● The standard 5-year SLA can be upgraded further at the client's discretion. ● Specialised or ad hoc services will be specified in the client RFP/RFQ, and must be fully catered for by the proposed solution. ● All required travelling and accommodation (S&T) must be included in the quoted total solution cost.
Design
Consultation
Supply and Delivery
Installation and configuration
Integration
Commissioning
Familiarisation and Training
System management
Support and Maintenance
End-of-life services
Glossary/Acronyms
AP | Wireless Access Point
EAP | Extensible Authentication Protocol
EIA | Electronic Industries Association (US)
EMC | Electromagnetic Compatibility
EMI | Electromagnetic Interference
ESM | Enterprise System Management
FSO | Free Space Optics (optics-based wireless communications)
IPxy | Ingress protection against solids and liquids, e.g. IP54 (IEC 60529)
IPv4 / IPv6 | Internet Protocol version
LSHF | Low Smoke Halogen Free
LSZH | Low Smoke Zero Halogen
MoA | Memorandum of Agreement
MTBF | Mean Time Before Failure: measured for entire system with all mandatory components
MTTR | Mean Time To Repair: measured with engineer on-site with spares in-hand; swap-out also acceptable
NIC | Network Interface Card
QoS | Quality of Service
RADIUS | Remote - Dial In User
SNMP | Simple Network Management Protocol
STP | Shielded twisted pair cable
STP | Spanning Tree Protocol
TIA | Telecommunications Industries Association (US)
TLS | Transport Layer Security
UTP | Unshielded twisted pair cable
USB | Universal Serial Bus
VSAT | Very Small Aperture Terminal (satellite-based communications)
WiFi | Wireless LAN (802.11)
WLAN | Wireless LAN (802.11)
WWAN | Wireless WAN, e.g. LTE, 5G
Categories: | 6
Items: | 21
Date: | 2023-10-27 11:50

## Switch_AL1
SITA Certification: Networking Solutions |  |  | Technical specification
This form must be filled in and submitted in Excel format |  |  | Version 2.0 - TU2, H2 2023
Switch_AL1: Entry-level access switch
Line # | Specification | Response / OEM price incl. VAT | Comment / Details / Model #
Product brand name
Product name/model number
OEM or OEM representative
SECTION 1: TECHNICAL SPECIFICATION (Mandatory)
Note: | Section 1 specifies mandatory capabilities and components that must be supported and/or included with the offered solution (implemented and fully functional across all subsystems).
A. | Functional Requirements
A.1 | Entry-level access-layer ethernet switch with basic management, choice of port count | No
A.1a) | To ensure solution design is in line with OEM standards, suppliers must provide the output of the OEM's design/configurator tool for the required solution as part of any quotation or proposal | No
A.2 | Port speed: 1 Gigabit Ethernet | No
A.3 | Support for at least 8 ports per switch in family | No
A.4 | Layer 2 (switching) functionality | No
A.5 | This specification is for a complete solution, provided by certified OEM partners, based on the stated client business requirement in the ad hoc RFP/RFQ. Except where specifically noted in the RFP/RFQ, solutions must include all components specified here, including device management, and services including installation and configuration | No
A.6 | Solution must be optimally designed, sized and configured to suit the client's stated business requirement | No
A.7 | Warranty and support included in solution price: countrywide on-site with full coverage (parts and labour for entire solution, including upgrades and accessories) during office hours (7:30 - 17:00), with 4-hour call follow-up and next business-day repair (Zone-dependent according to Conditions) for 5 years (60 months) from date of delivery. OEM partner will be responsible for providing on-site services | No
B. | Standard Components and Deliverables (Included in Solution Price)
Note: | This section lists the components that must be included in the solution price. All other components are priced separately in Section 2.
B.1 | Fully functional base unit as specified in Section 1, including hardware warranty, support SLA, standard power and interface cables, documentation, packaging and on-site delivery | No
B.2 | Network interfaces and ports as specified | No
B.3 | Licencing: all functionality specified here and in the RFP/RFQ must be licenced as part of the total solution price, with no additional cost (up-front or ongoing) to the client | No
B.4 | All firmware and software upgrades/updates and software support costs for the duration of the warranty period must be bundled in the up-front solution price | No
B.5 | Remote management tools included with system:
B.5a) | Installation and provisioning preferred | No
B.5b) | Diagnostics, configuration and inventory preferred | No
B.6 | Power supply as specified | No
B.7 | All stacking, clustering or other cabling/connectivity required by the solution | No
B.8 | Rack-mount fittings (only for rack-mount solutions) | No
B.9 | On-site installation and configuration | No
B.10 | Training of client personnel according to OEM standards | No
C. | Solution Properties and Functionality
C.1 | Low-latency ethernet switch with wire-speed layer 2 packet forwarding on all ports | No
C.1a) | State average latency (µs)
C.2 | Sufficient processing resources to support wire-speed communications across and between all ports at highest port speed with no performance loss preferred | No
C.3 | Connectivity:
C.3a) | Cable types supported: copper up to at least Cat 6a, with 2 generations backward compatibility | No
C.3b) | State number of network ports supported (give range from base model to top level)
C.4 | Support for IPv4 and IPv6 | No
C.4a) | Support for dual-stack operation (simultaneous IPv4 and IPv6) preferred | No
C.5 | Performance:
C.5a) | Support for at least 1 level of port speed below the maximum speed supported by the unit (e.g. 1Gbps down to 100Mbps) | No
C.5b) | Sufficient processing capacity to support maximum performance with maximum configuration | No
C.5c) | State switching capacity (Gb/sec - smallest model)
C.5d) | State packet forwarding rate (MP/sec - smallest model)
C.5e) | Packet buffer and switching (MAC) address table must be of sufficient size to support maximum performance with maximum configuration | No
C.5f) | Auto-negotiate or force transmission speed per port (e.g. 100Mb/1Gb) | No
C.5g) | Auto-detect or force full duplex mode | No
C.6 | Support for switch stacking (physical or virtual) where multiple switches are presented as a single management entity preferred | No
C.7 | Layer 2 capabilities:
C.7a) | Support for at least 32 VLANs | No
C.7b) | Link aggregation: standards-based LACP | No
C.7c) | STP, including Rapid and Multiple spanning tree | No
C.7d) | Port mirroring | No
C.7e) | Jumbo frames | No
C.8 | Quality of Service (QoS) capabilities:
C.8a) | Traffic classification and prioritisation | No
C.8b) | Rate limiting and flow control | No
C.8c) | Differentiated services (DiffServ) / DSCP | No
C.9 | Auto MDI/MDIX on all copper ports | No
C.10 | Support for real-time applications such as unified communications, voice and video preferred | No
C.11 | Power over Ethernet (PoE) characteristics (if applicable within product family):
C.11a) | Network design must incorporate sufficient PoE power budget per switch to support the stated client requirement | No
C.11b) | Support for PoE: 802.3af | No
C.11c) | Support for PoE+: 802.3at | No
C.11d) | Support for PoE++: 802.3bt | No
C.11e) | State maximum wattage supported per PoE port (Watts)
C.11f) | State port counts for PoE supported across model range
C.12 | State name of embedded operating system
C.13 | High-level diagram of system architecture (showing interfaces and major components) must be included with submission | No
D. | Availability and Reliability
D.1 | Limited lifetime warranty included preferred | No
D.1a) | State summarised terms of limited lifetime warranty (if applicable)
D.2 | Reliability: device must guarantee at least 95% hardware availability | No
D.3 | State MTBF (mean time before failure) in power-on hours
D.4 | State MTTR (mean time to repair) in hours
E. | System Management
E.1 | Centralised remote management functionality, including discovery, configuration, monitoring and reporting/accounting preferred | No
E.1a) | Remote management tool included in solution price preferred | No
E.1b) | Integration into standard ESM frameworks (e.g. SNMP to OpenView, Tivoli, UniCentre) preferred | No
E.1c) | Standards-based Web- and/or CLI remote management preferred | No
E.1d) | Single management console for entire networking porfolio preferred | No
E.1e) | Failure alerts and status monitoring via SNMP, with support for standard MIBs preferred | No
E.1f) | State which alternative alert mechanisms are supported (e.g. SMTP)
E.1g) | Support for out-of-band management preferred | No
E.1h) | Status and activity monitoring via series of LED indicators, including link state and speed per port | No
E.1i) | Management tool must be able to discover and manage third-party products (e.g. via SNMP) preferred | No
E.2 | Remote monitoring and alerts:
E.2a) | Port status and utilisation monitoring | No
E.2b) | Status and performance metrics | No
E.2c) | Environmental monitoring | No
E.3 | Support for exporting and importing device configuration | No
E.4 | Firmware updates can be applied remotely or locally (e.g. FTP, USB) | No
E.4a) | Firmware updates can be done without rebooting preferred | No
E.5 | Support for automated provisioning preferred | No
E.6 | Support for port profiling (template configuration that can be applied to multiple ports) preferred | No
E.7 | Support for sFlow traffic monitoring and analysis preferred | No
E.8 | Support for RMON/SMON preferred | No
E.9 | Policy-based rate limiting per port and traffic type preferred | No
E.10 | Security:
E.10a) | OEMs must ensure that the device/solution is as secure as possible by continuously monitoring and making available fixes for vulnerabilities via firmware and software updates | No
E.10b) | Statement or certification of device/system integrity: contains no known cybersecurity vulnerabilities, backdoors or other mechanisms to compromise system security | No
E.10c) | Support for 802.1X Extensible Authentication Protocol (EAP) and derivatives | No
E.10d) | Support for EAP-TLS for secure authentication | No
E.10e) | Support for authentication via LDAP, RADIUS, TACACS or other standard method preferred | No
E.10f) | Secure remote management link (e.g. SSH, HTTPS, SSL/TLS) | No
E.10g) | Support for Dynamic Radius (RFC3576) preferred | No
E.10h) | Role- or ACL-based management access control (e.g. Operator / Supervisor) | No
E.10i) | Logging of all accesses and configuration changes | No
E.10j) | Support for authentication, authorisation and accounting (AAA) | No
E.10k) | Per-device and per-port security | No
E.10l) | ARP spoofing prevention | No
E.10m) | DHCP snooping | No
E.10n) | Broadcast storm control | No
E.11 | Documentation for complete solution, including all subsystems, with usage and configuration guidelines available in hard or soft copy | No
E.12 | System model change lifecycle (transition to new model): at least 24 months from introduction to replacement | No
F. | Networking Standards
F.1 | All offered products must adhere fully to all applicable industry standards; proprietary deviations from standard will not be allowed | No
F.2 | IEEE standards supported:
F.2a) | 802.3u 100Base-TX Fast Ethernet | No
F.2b) | 802.3ab 1000Base-T Gigabit Ethernet | No
F.2c) | 802.3bz NBase-T 2.5GbE or 5GbE preferred | No
F.2d) | 802.3x full duplex on all ports | No
F.2e) | 802.3az Energy-Efficient Ethernet (EEE) preferred | No
F.2f) | 802.1D Spanning Tree Protocol (STP) | No
F.2g) | 802.1w Rapid Spanning Tree Protocol (RSTP) | No
F.2h) | 802.1s Multiple Spanning Tree Protocol (MSTP) | No
F.2i) | 802.1p CoS prioritisation | No
F.2j) | 802.1Q VLAN trunking | No
F.2k) | 802.1AB LLDP (Link Layer Discovery Protocol) | No
F.2l) | ANSI/TIA-1057 LLDP-MED (Media Endpoint Discovery) | No
F.2m) | 802.1AX-2008 LACP (Link Aggregation Control Protocol) | No
F.2n) | 802.1X Extensible Authentication Protocol (EAP) | No
F.2o) | 802.1X-Rev Port Based Network Access Control | No
F.2p) | 802.3af Power over Ethernet (PoE) | No
F.2q) | 802.3at Power over Ethernet (PoE+) | No
F.2r) | 802.3bt Power over Ethernet (PoE++) | No
F.2s) | State PoE classes supported (0 - 8)
F.3 | DHCP (RFC 2131) client | No
F.3a) | DHCP (RFC 2131) server preferred | No
F.4 | NTP or SNTP (RFC 2030) | No
G. | Physical, Electrical and Environmental Characteristics
G.1 | Form factor: Desktop or 19" rack-mountable enclosure | No
G.1a) | State system form factor
G.1b) | State enclosure size range from smallest to largest model in rack units (u)
G.1c) | Support for additional mounting options (e.g. wall/desk) preferred | No
G.2 | Power and cooling characteristics:
G.2a) | High-efficiency power supply preferred | No
G.2b) | Power supply: 220/230 VAC ±10%, 50 Hz | No
G.2c) | 1.8m power cable with SA-standard, moulded 3-prong 15/16A plug | No
G.2d) | State maximum power consumption (Watts - smallest model, excluding PoE) | 9999
G.2e) | State idle power consumption (Watts - smallest model, excluding PoE) | 9999
G.2f) | State maximum cooling requirements (BTU/hour - smallest model, excluding PoE) | 9999
G.2g) | Support for fanless operation preferred | No
G.2h) | Support for ambient air temperature operation preferred | No
G.3 | Maximum acoustic noise level: 55 dBA | No
G.3a) | State maximum acoustic noise level (dBA - smallest model) | 9999
H. | Certifications and Compatibility
Note: | Proof of all certifications, accreditations and compliance with standards will be required at evaluation
H.1 | Manufacturing certifications:
H.1a) | ISO 9001:2015 certification for design, system and component manufacturing, and assembly | No
H.1b) | ISO 14001:2015 certification for environmental management | No
H.1c) | Reduction of Hazardous Substances (RoHS) | No
H.1d) | State country of manufacture
H.2 | Safety and EMC/EMI certifications (international certification acceptable):
H.2a) | ISO/IEC 62368: Electrical safety | No
H.2b) | CISPR 32 / EN 55032: General EMC requirements | No
H.2c) | All laser- and LED-based devices, accessories and parts must conform to the relevant eye safety standards and regulations, e.g. ISO/IEC 60825: Safety of laser products: Safety of laser products | No
H.3 | Energy-efficient design, e.g. EPA Energy Star, or incorporating power-saving features such as e.g. low-power modes, switching off of idle components, etc. | No
H.4 | Solution must be focussed on and designed for enterprise, professional or business environments. Consumer-grade products or solutions will not be accepted | No
H.5 | Note that third-party accessories, components or parts will be allowed, provided that the product carries the same or better warranty compared to the OEM product, compatibility and performance are 100% certified and guaranteed, OEM-level quality and reliability are maintained, and the OEM warranty is not voided | No
SECTION 2: PRICING SCHEDULE (OEM ceiling prices)
Note: | This schedule contains mandatory and non-mandatory components, including the product Base Price and components not included in the solution price (see Section 1). To ensure a complete solution, pricing must be supplied for all mandatory lines in this section. All necessary cabling, software and other direct accessories must be included in each component price. Value-added, non-mandatory components must comply with above specifications and be uniquely related to the offered system, with no conflicts or overlaps with other Items or Categories. These components are subject to SITA approval.
I. | Base system and Derivatives
Note: | Derivative must be from the same product line, e.g. alternative form factor, size or performance, and must meet all mimimum specifications
I.1 | Price(s) for offered solution, product family models and derivatives (within product family), including all components specified as standard in Section 1:
I.1a) | Base model __________________________________ | 999999.99
I.1b) | Additional model ______________________________ | 0
I.1c) | Additional model ______________________________ | 0
I.1d) | Additional model ______________________________ | 0
I.1e) | Additional model ______________________________ | 0
I.1f) | Additional model ______________________________ | 0
I.1g) | Additional model ______________________________ | 0
I.1h) | Additional model ______________________________ | 0
I.1i) | Additional model ______________________________ | 0
I.1j) | Additional model ______________________________ | 0
I.1k) | Additional model ______________________________ | 0
I.1l) | Additional model ______________________________ | 0
I.1m) | Additional model ______________________________ | 0
I.1n) | Additional model ______________________________ | 0
I.1o) | Additional model ______________________________ | 0
I.1p) | Additional model ______________________________ | 0
I.1q) | Additional model ______________________________ | 0
I.1r) | Additional model ______________________________ | 0
I.1s) | Additional model ______________________________ | 0
I.1t) | Additional model ______________________________ | 0
I.1u) | Additional model ______________________________ | 0
I.1v) | Additional model ______________________________ | 0
I.1w) | Additional model ______________________________ | 0
I.1x) | Additional model ______________________________ | 0
I.1y) | Additional model ______________________________ | 0
J. | Services
J.1 | SLA warranty and support extensions:
J.1a) | Guaranteed 4-hour fix/replace, countrywide, 9 hours x 5 days | 999999.99
J.1b) | Guaranteed 8-hour fix/replace, countrywide, 24 hours x 7 days | 999999.99
J.1c) | Guaranteed 4-hour fix/replace, countrywide, 24 hours x 7 days | 999999.99
J.1d) | Additional SLA/service option ____________________ | 0
J.1e) | Additional SLA/service option ____________________ | 0
J.1f) | Additional SLA/service option ____________________ | 0
J.1g) | Additional SLA/service option ____________________ | 0
J.2 | Additional services, over and above base solution (hourly rates):
J.2a) | Design | 0
J.2b) | Installation | 0
J.2c) | Integration | 0
J.2d) | Configuration | 0
J.2e) | Additional technical support (excluding standard SLA or maintenance) | 0
J.2f) | Network monitoring | 0
K. | Options and Accessories
Note: | All accessories/upgrades ordered as part of the solution must be installed and fully operational at delivery
K.1 | Options, upgrades and accessories:
K.1a) | Transceiver __________________________________ | 0
K.1b) | Transceiver __________________________________ | 0
K.1c) | Transceiver __________________________________ | 0
K.1d) | Transceiver __________________________________ | 0
K.1e) | Transceiver __________________________________ | 0
K.1f) | Patch lead (pack of 10) | 0
K.1g) | Flylead (pack of 10) | 0
K.1h) | Other option _________________________________ | 0
K.1i) | Other option _________________________________ | 0
K.1j) | Other option _________________________________ | 0
K.1k) | Other option _________________________________ | 0
K.1l) | Other option _________________________________ | 0
K.1m) | Other option _________________________________ | 0
K.2 | Connectivity options:
K.2a) | Other option _________________________________ | 0
K.2b) | Other option _________________________________ | 0
K.2c) | Other option _________________________________ | 0
K.2d) | Other option _________________________________ | 0
K.2e) | Other option _________________________________ | 0
K.2f) | Other option _________________________________ | 0
K.2g) | Functionality options:
K.2h) | Other option _________________________________ | 0
K.2i) | Other option _________________________________ | 0
K.2j) | Other option _________________________________ | 0
K.2k) | Other option _________________________________ | 0
K.2l) | Other option _________________________________ | 0
K.2m) | Other option _________________________________ | 0
K.3 | Network adapters:
K.3a) | PCIe ethernet adapter | 0
K.3b) | USB ethernet adapter | 0
K.3c) | Other option _________________________________ | 0
K.3d) | Other option _________________________________ | 0
K.3e) | Other option _________________________________ | 0
K.4 | Other components (these components must add value to and be related to the Item as specified). All offered components are subject to SITA approval:
K.4a) | Description __________________________________ | 0
K.4b) | Description __________________________________ | 0
K.4c) | Description __________________________________ | 0
K.4d) | Description __________________________________ | 0
K.4e) | Description __________________________________ | 0
K.4f) | Description __________________________________ | 0
K.4g) | Description __________________________________ | 0
K.4h) | Description __________________________________ | 0
K.4i) | Description __________________________________ | 0
K.4j) | Description __________________________________ | 0
K.4k) | Description __________________________________ | 0
K.4l) | Description __________________________________ | 0
K.4m) | Description __________________________________ | 0
K.4n) | Description __________________________________ | 0
K.4o) | Description __________________________________ | 0
K.4p) | Description __________________________________ | 0
K.4q) | Description __________________________________ | 0
K.4r) | Description __________________________________ | 0
K.4s) | Description __________________________________ | 0
K.4t) | Description __________________________________ | 0

## Switch_AL2
SITA Certification: Networking Solutions |  |  | Technical specification
This form must be filled in and submitted in Excel format |  |  | Version 2.0 - TU2, H2 2023
Switch_AL2: Advanced access switch
Line # | Specification | Response / OEM price incl. VAT | Comment / Details / Model #
Product brand name
Product name/model number
OEM or OEM representative
SECTION 1: TECHNICAL SPECIFICATION (Mandatory)
Note: | Section 1 specifies mandatory capabilities and components that must be supported and/or included with the offered solution (implemented and fully functional across all subsystems).
A. | Functional Requirements
A.1 | Advanced access-layer ethernet switch with full management, choice of port count, PoE option | No
A.1a) | To ensure solution design is in line with OEM standards, suppliers must provide the output of the OEM's design/configurator tool for the required solution as part of any quotation or proposal | No
A.2 | Port speed: 1/10 Gigabit Ethernet with support for 1/10Gbit uplinks | No
A.3 | Support for at least 16 ports per switch in family | No
A.4 | Layer 2 (switching) and full Layer 3 (routing) functionality | No
A.5 | This specification is for a complete solution, provided by certified OEM partners, based on the stated client business requirement in the ad hoc RFP/RFQ. Except where specifically noted in the RFP/RFQ, solutions must include all components specified here, including device management, and services including installation and configuration | No
A.6 | Solution must be optimally designed, sized and configured to suit the client's stated business requirement | No
A.7 | Warranty and support included in solution price: countrywide on-site with full coverage (parts and labour for entire solution, including upgrades and accessories) during office hours (7:30 - 17:00), with 4-hour call follow-up and next business-day repair (Zone-dependent according to Conditions) for 5 years (60 months) from date of delivery. OEM partner will be responsible for providing on-site services | No
B. | Standard Components and Deliverables (Included in Solution Price)
Note: | This section lists the components that must be included in the solution price. All other components are priced separately in Section 2.
B.1 | Fully functional base unit as specified in Section 1, including hardware warranty, support SLA, standard power and interface cables, documentation, packaging and on-site delivery | No
B.2 | Network interfaces and ports as specified | No
B.3 | Licencing: all functionality specified here and in the RFP/RFQ must be licenced as part of the total solution price, with no additional cost (up-front or ongoing) to the client | No
B.4 | All firmware and software upgrades/updates and software support costs for the duration of the warranty period must be bundled in the up-front solution price | No
B.5 | Remote management tools included with system:
B.5a) | Installation and provisioning | No
B.5b) | Diagnostics, configuration and inventory | No
B.6 | Power supply as specified | No
B.7 | All stacking, clustering or other cabling/connectivity required by the solution | No
B.8 | Rack-mount fittings (only for rack-mount solutions) | No
B.9 | On-site installation and configuration | No
B.10 | Training of client personnel according to OEM standards | No
C. | Solution Properties and Functionality
C.1 | Low-latency ethernet switch with wire-speed layer 2 and 3 packet forwarding on all ports | No
C.1a) | State average latency (µs)
C.2 | Sufficient processing resources to support wire-speed communications across and between all ports at highest port speed with no performance loss preferred | No
C.3 | Connectivity:
C.3a) | Cable types supported: copper up to at least Cat 6a and/or single/multi-mode fibre, with 2 generations backward compatibility | No
C.3b) | State number of network ports supported (give range from base model to top level)
C.4 | Support for IPv4 and IPv6 | No
C.4a) | Support for dual-stack operation (simultaneous IPv4 and IPv6) | No
C.5 | Performance:
C.5a) | Support for at least 1 level of port speed below the maximum speed supported by the unit (e.g. 1Gbps down to 100Mbps) | No
C.5b) | Support for at least 1 level of up/downlink speed above the maximum port speed supported by the unit (e.g. 10Gbps uplink for 1Gbps port speed) | No
C.5c) | Sufficient processing capacity to support maximum performance with maximum configuration | No
C.5d) | State switching capacity (Gb/sec - smallest model)
C.5e) | State packet forwarding rate (MP/sec - smallest model)
C.5f) | Packet buffer and switching (MAC) address table must be of sufficient size to support maximum performance with maximum configuration | No
C.5g) | Routing address table must be of sufficient size to support maximum performance with maximum configuration | No
C.5h) | Auto-negotiate or force transmission speed per port (e.g. 100Mb/1Gb) | No
C.5i) | Auto-detect or force full duplex mode | No
C.6 | Support for switch stacking (physical or virtual) where multiple switches are presented as a single management entity | No
C.7 | Layer 2 capabilities:
C.7a) | Support for at least 128 VLANs | No
C.7b) | Link aggregation: standards-based LACP | No
C.7c) | STP, including Rapid and Multiple spanning tree | No
C.7d) | Port mirroring | No
C.7e) | Jumbo frames | No
C.8 | Layer 3 capabilities:
C.8a) | Static IPv4 and IPv6 routing | No
C.8b) | Open Shortest Path First (OSPF) | No
C.8c) | Border Gateway Protocol (BGP) or Routing Information Protocol (RIP) | No
C.8d) | Protocol Independent Multicast (PIM) and derivatives, including SM, Bi-Dir and SSM | No
C.8e) | Internet Group Management Protocol (IGMP) | No
C.8f) | Address Resolution Protocol (ARP) | No
C.9 | Quality of Service (QoS) capabilities:
C.9a) | Traffic classification and prioritisation | No
C.9b) | Rate limiting and flow control | No
C.9c) | Differentiated services (DiffServ) / DSCP | No
C.9d) | Classification of traffic by source/destination address | No
C.9e) | Support for traffic scheduling via e.g. WRR (weighted round robin) or other techniques | No
C.9f) | Multiple queues per port preferred | No
C.10 | Auto MDI/MDIX on all copper ports | No
C.11 | Support for real-time applications such as unified communications, voice and video preferred | No
C.12 | Power over Ethernet (PoE) characteristics (if applicable within product family):
C.12a) | Network design must incorporate sufficient PoE power budget per switch to support the stated client requirement | No
C.12b) | Support for PoE: 802.3af | No
C.12c) | Support for PoE+: 802.3at | No
C.12d) | Support for PoE++: 802.3bt | No
C.12e) | State maximum wattage supported per PoE port (Watts)
C.12f) | State port counts for PoE supported across model range
C.13 | State name of embedded operating system
C.14 | High-level diagram of system architecture (showing interfaces and major components) must be included with submission | No
D. | Availability and Reliability
D.1 | Failure monitoring with support for automated failover | No
D.2 | Support for rapid failover between redundant devices | No
D.3 | Redundancy:
D.3a) | Support for redundant, hot-swappable power supplies preferred | No
D.3b) | Support for redundant, hot-swappable cooling modules preferred | No
D.3c) | Support for redundant management interface preferred | No
D.4 | Common modules and accessories across model range (e.g. power supplies, cooling modules, interlink cables, line cards, etc.) preferred | No
D.5 | Limited lifetime warranty included preferred | No
D.5a) | State summarised terms of limited lifetime warranty (if applicable)
D.6 | Reliability: device must guarantee at least 99% hardware availability | No
D.7 | State MTBF (mean time before failure) in power-on hours
D.8 | State MTTR (mean time to repair) in hours
E. | System Management
E.1 | Centralised remote management functionality, including discovery, configuration, monitoring and reporting/accounting | No
E.1a) | Remote management tool included in solution price | No
E.1b) | Integration into standard ESM frameworks (e.g. SNMP to OpenView, Tivoli, UniCentre) | No
E.1c) | Standards-based Web- and/or CLI remote management | No
E.1d) | Single management console for entire networking porfolio preferred | No
E.1e) | Failure alerts and status monitoring via SNMP, with support for standard MIBs preferred | No
E.1f) | State which alternative alert mechanisms are supported (e.g. SMTP)
E.1g) | Console or USB port for additional management functions | No
E.1h) | Support for out-of-band management preferred | No
E.1i) | Status and activity monitoring via series of LED indicators, including link state and speed per port | No
E.1j) | Management tool must be able to discover and manage third-party products (e.g. via SNMP) | No
E.2 | Remote monitoring and alerts:
E.2a) | Port status and utilisation monitoring | No
E.2b) | Status and performance metrics | No
E.2c) | Environmental monitoring | No
E.3 | Support for exporting and importing device configuration | No
E.4 | Firmware updates can be applied remotely or locally (e.g. FTP, USB) | No
E.4a) | Firmware updates can be done without rebooting preferred | No
E.5 | Support for automated provisioning | No
E.6 | Support for port profiling (template configuration that can be applied to multiple ports) | No
E.7 | Support for sFlow traffic monitoring and analysis preferred | No
E.8 | Support for RMON/SMON | No
E.9 | Policy-based rate limiting per port and traffic type | No
E.10 | Security:
E.10a) | OEMs must ensure that the device/solution is as secure as possible by continuously monitoring and making available fixes for vulnerabilities via firmware and software updates | No
E.10b) | Statement or certification of device/system integrity: contains no known cybersecurity vulnerabilities, backdoors or other mechanisms to compromise system security | No
E.10c) | Support for 802.1X Extensible Authentication Protocol (EAP) and derivatives | No
E.10d) | Support for EAP-TLS for secure authentication | No
E.10e) | Support for authentication via LDAP, RADIUS, TACACS or other standard method | No
E.10f) | Secure remote management link (e.g. SSH, HTTPS, SSL/TLS) | No
E.10g) | Support for Dynamic Radius (RFC3576) preferred | No
E.10h) | Role- or ACL-based management access control (e.g. Operator / Supervisor) | No
E.10i) | Logging of all accesses and configuration changes | No
E.10j) | Support for authentication, authorisation and accounting (AAA) | No
E.10k) | Per-device and per-port security | No
E.10l) | ARP spoofing prevention | No
E.10m) | DHCP snooping | No
E.10n) | Broadcast storm control | No
E.11 | Documentation for complete solution, including all subsystems, with usage and configuration guidelines available in hard or soft copy | No
E.12 | System model change lifecycle (transition to new model): at least 24 months from introduction to replacement | No
F. | Networking Standards
F.1 | All offered products must adhere fully to all applicable industry standards; proprietary deviations from standard will not be allowed | No
F.2 | IEEE standards supported:
F.2a) | 802.3u 100Base-TX Fast Ethernet | No
F.2b) | 802.3ab 1000Base-T Gigabit Ethernet | No
F.2c) | 802.3z 1000Base-X Gigabit Ethernet | No
F.2d) | 802.3bz NBase-T 2.5GbE or 5GbE preferred | No
F.2e) | 802.3an/ae/aq 10Gb Ethernet over copper or fibre | No
F.2f) | 802.3x full duplex on all ports | No
F.2g) | 802.3az Energy-Efficient Ethernet (EEE) preferred | No
F.2h) | 802.1D Spanning Tree Protocol (STP) | No
F.2i) | 802.1w Rapid Spanning Tree Protocol (RSTP) | No
F.2j) | 802.1s Multiple Spanning Tree Protocol (MSTP) | No
F.2k) | 802.1p CoS prioritisation | No
F.2l) | 802.1Q VLAN trunking | No
F.2m) | 802.1AB LLDP (Link Layer Discovery Protocol) | No
F.2n) | ANSI/TIA-1057 LLDP-MED (Media Endpoint Discovery) | No
F.2o) | 802.1AX-2008 LACP (Link Aggregation Control Protocol) | No
F.2p) | 802.1X Extensible Authentication Protocol (EAP) | No
F.2q) | 802.1X-Rev Port Based Network Access Control | No
F.2r) | 802.3af Power over Ethernet (PoE) | No
F.2s) | 802.3at Power over Ethernet (PoE+) | No
F.2t) | 802.3bt Power over Ethernet (PoE++) | No
F.2u) | State PoE classes supported (0 - 8)
F.2v) | 802.1ba Audio Video Bridging (AVB) | No
F.3 | DHCP (RFC 2131) client | No
F.3a) | DHCP (RFC 2131) server preferred | No
F.4 | NTP or SNTP (RFC 2030) | No
G. | Physical, Electrical and Environmental Characteristics
G.1 | Form factor: EIA-standard 19" rack-mountable enclosure | No
G.1a) | State system form factor
G.1b) | State enclosure size range from smallest to largest model in rack units (u)
G.1c) | Support for additional mounting options (e.g. wall/desk) preferred | No
G.2 | Power and cooling characteristics:
G.2a) | Support for redundant, hot-swap power supplies and cooling modules preferred | No
G.2b) | High-efficiency power supply preferred | No
G.2c) | Power supply: 220/230 VAC ±10%, 50 Hz | No
G.2d) | 1.8m power cable with SA-standard, moulded 3-prong 15/16A plug | No
G.2e) | State maximum power consumption (Watts - smallest model, excluding PoE) | 9999
G.2f) | State idle power consumption (Watts - smallest model, excluding PoE) | 9999
G.2g) | State maximum cooling requirements (BTU/hour - smallest model, excluding PoE) | 9999
G.2h) | Support for ambient air temperature operation preferred | No
G.3 | Maximum acoustic noise level: 65 dBA | No
G.3a) | State maximum acoustic noise level (dBA - smallest model) | 9999
H. | Certifications and Compatibility
Note: | Proof of all certifications, accreditations and compliance with standards will be required at evaluation
H.1 | Manufacturing certifications:
H.1a) | ISO 9001:2015 certification for design, system and component manufacturing, and assembly | No
H.1b) | ISO 14001:2015 certification for environmental management | No
H.1c) | Reduction of Hazardous Substances (RoHS) | No
H.1d) | State country of manufacture
H.2 | Safety and EMC/EMI certifications (international certification acceptable):
H.2a) | ISO/IEC 62368: Electrical safety | No
H.2b) | CISPR 32 / EN 55032: General EMC requirements | No
H.2c) | All laser- and LED-based devices, accessories and parts must conform to the relevant eye safety standards and regulations, e.g. ISO/IEC 60825: Safety of laser products: Safety of laser products | No
H.3 | Energy-efficient design, e.g. EPA Energy Star, or incorporating power-saving features such as e.g. low-power modes, switching off of idle components, etc. | No
H.4 | Solution must be focussed on and designed for enterprise, professional or business environments. Consumer-grade products or solutions will not be accepted | No
H.5 | Note that third-party accessories, components or parts will be allowed, provided that the product carries the same or better warranty compared to the OEM product, compatibility and performance are 100% certified and guaranteed, OEM-level quality and reliability are maintained, and the OEM warranty is not voided | No
SECTION 2: PRICING SCHEDULE (OEM ceiling prices)
Note: | This schedule contains mandatory and non-mandatory components, including the product Base Price and components not included in the solution price (see Section 1). To ensure a complete solution, pricing must be supplied for all mandatory lines in this section. All necessary cabling, software and other direct accessories must be included in each component price. Value-added, non-mandatory components must comply with above specifications and be uniquely related to the offered system, with no conflicts or overlaps with other Items or Categories. These components are subject to SITA approval.
I. | Base system and Derivatives
Note: | Derivative must be from the same product line, e.g. alternative form factor, size or performance, and must meet all mimimum specifications
I.1 | Price(s) for offered solution, product family models and derivatives (within product family), including all components specified as standard in Section 1:
I.1a) | Base model __________________________________ | 999999.99
I.1b) | Additional model ______________________________ | 0
I.1c) | Additional model ______________________________ | 0
I.1d) | Additional model ______________________________ | 0
I.1e) | Additional model ______________________________ | 0
I.1f) | Additional model ______________________________ | 0
I.1g) | Additional model ______________________________ | 0
I.1h) | Additional model ______________________________ | 0
I.1i) | Additional model ______________________________ | 0
I.1j) | Additional model ______________________________ | 0
I.1k) | Additional model ______________________________ | 0
I.1l) | Additional model ______________________________ | 0
I.1m) | Additional model ______________________________ | 0
I.1n) | Additional model ______________________________ | 0
I.1o) | Additional model ______________________________ | 0
I.1p) | Additional model ______________________________ | 0
I.1q) | Additional model ______________________________ | 0
I.1r) | Additional model ______________________________ | 0
I.1s) | Additional model ______________________________ | 0
I.1t) | Additional model ______________________________ | 0
J. | Services
J.1 | SLA warranty and support extensions:
J.1a) | Guaranteed 4-hour fix/replace, countrywide, 9 hours x 5 days | 999999.99
J.1b) | Guaranteed 8-hour fix/replace, countrywide, 24 hours x 7 days | 999999.99
J.1c) | Guaranteed 4-hour fix/replace, countrywide, 24 hours x 7 days | 999999.99
J.1d) | Additional SLA/service option ____________________ | 0
J.1e) | Additional SLA/service option ____________________ | 0
J.1f) | Additional SLA/service option ____________________ | 0
J.1g) | Additional SLA/service option ____________________ | 0
J.2 | Additional services, over and above base solution (hourly rates):
J.2a) | Design | 0
J.2b) | Installation | 0
J.2c) | Integration | 0
J.2d) | Configuration | 0
J.2e) | Additional technical support (excluding standard SLA or maintenance) | 0
J.2f) | Network monitoring | 0
K. | Options and Accessories
Note: | All accessories/upgrades ordered as part of the solution must be installed and fully operational at delivery
K.1 | Options, upgrades and accessories:
K.1a) | Transceiver __________________________________ | 0
K.1b) | Transceiver __________________________________ | 0
K.1c) | Transceiver __________________________________ | 0
K.1d) | Transceiver __________________________________ | 0
K.1e) | Transceiver __________________________________ | 0
K.1f) | Patch lead (pack of 10) | 0
K.1g) | Flylead (pack of 10) | 0
K.1h) | Other option _________________________________ | 0
K.1i) | Other option _________________________________ | 0
K.1j) | Other option _________________________________ | 0
K.1k) | Other option _________________________________ | 0
K.1l) | Other option _________________________________ | 0
K.1m) | Other option _________________________________ | 0
K.2 | Connectivity options:
K.2a) | Other option _________________________________ | 0
K.2b) | Other option _________________________________ | 0
K.2c) | Other option _________________________________ | 0
K.2d) | Other option _________________________________ | 0
K.2e) | Other option _________________________________ | 0
K.2f) | Other option _________________________________ | 0
K.2g) | Functionality options:
K.2h) | Other option _________________________________ | 0
K.2i) | Other option _________________________________ | 0
K.2j) | Other option _________________________________ | 0
K.2k) | Other option _________________________________ | 0
K.2l) | Other option _________________________________ | 0
K.2m) | Other option _________________________________ | 0
K.3 | Network adapters:
K.3a) | PCIe ethernet adapter | 0
K.3b) | USB ethernet adapter | 0
K.3c) | Other option _________________________________ | 0
K.3d) | Other option _________________________________ | 0
K.3e) | Other option _________________________________ | 0
K.4 | Other components (these components must add value to and be related to the Item as specified). All offered components are subject to SITA approval:
K.4a) | Description __________________________________ | 0
K.4b) | Description __________________________________ | 0
K.4c) | Description __________________________________ | 0
K.4d) | Description __________________________________ | 0
K.4e) | Description __________________________________ | 0
K.4f) | Description __________________________________ | 0
K.4g) | Description __________________________________ | 0
K.4h) | Description __________________________________ | 0
K.4i) | Description __________________________________ | 0
K.4j) | Description __________________________________ | 0
K.4k) | Description __________________________________ | 0
K.4l) | Description __________________________________ | 0
K.4m) | Description __________________________________ | 0
K.4n) | Description __________________________________ | 0
K.4o) | Description __________________________________ | 0
K.4p) | Description __________________________________ | 0
K.4q) | Description __________________________________ | 0
K.4r) | Description __________________________________ | 0
K.4s) | Description __________________________________ | 0
K.4t) | Description __________________________________ | 0

## Switch_DL1
SITA Certification: Networking Solutions |  |  | Technical specification
This form must be filled in and submitted in Excel format |  |  | Version 2.0 - TU2, H2 2023
Switch_DL1: Entry-level distribution switch
Line # | Specification | Response / OEM price incl. VAT | Comment / Details / Model #
Product brand name
Product name/model number
OEM or OEM representative
SECTION 1: TECHNICAL SPECIFICATION (Mandatory)
Note: | Section 1 specifies mandatory capabilities and components that must be supported and/or included with the offered solution (implemented and fully functional across all subsystems).
A. | Functional Requirements
A.1 | Entry-level distribution-layer ethernet switch with full management, choice of port count and media types | No
A.1a) | To ensure solution design is in line with OEM standards, suppliers must provide the output of the OEM's design/configurator tool for the required solution as part of any quotation or proposal | No
A.2 | Port speed: 1/10 Gigabit Ethernet with support for 1/10Gbit uplinks | No
A.3 | Support for at least 24 ports per switch in family | No
A.4 | Layer 2 (switching) and full Layer 3 (routing) functionality | No
A.5 | Warranty and support included in solution price: countrywide on-site with full coverage (parts and labour for entire solution, including upgrades and accessories) during office hours (7:30 - 17:00), with 4-hour call follow-up and next business-day repair (Zone-dependent according to Conditions) for 5 years (60 months) from date of delivery. OEM partner will be responsible for providing on-site services | No
A.6 | This specification is for a complete solution, provided by certified OEM partners, based on the stated client business requirement in the ad hoc RFP/RFQ. Except where specifically noted in the RFP/RFQ, solutions must include all components specified here, including device management, and services including installation and configuration | No
A.7 | Solution must be optimally designed, sized and configured to suit the client's stated business requirement | No
B. | Standard Components and Deliverables (Included in Solution Price)
Note: | This section lists the components that must be included in the solution price. All other components are priced separately in Section 2.
B.1 | Fully functional base unit as specified in Section 1, including hardware warranty, support SLA, standard power and interface cables, documentation, packaging and on-site delivery | No
B.2 | Network interfaces and ports as specified | No
B.3 | Licencing: all functionality specified here and in the RFP/RFQ must be licenced as part of the total solution price, with no additional cost (up-front or ongoing) to the client | No
B.4 | All firmware and software upgrades/updates and software support costs for the duration of the warranty period must be bundled in the up-front solution price | No
B.5 | Remote management tools included with system:
B.5a) | Installation and provisioning | No
B.5b) | Diagnostics, configuration and inventory | No
B.6 | Power supply as specified | No
B.7 | All stacking, clustering or other cabling/connectivity required by the solution | No
B.8 | Rack-mount fittings (only for rack-mount solutions) | No
B.9 | On-site installation and configuration | No
B.10 | Training of client personnel according to OEM standards | No
C. | Solution Properties and Functionality
C.1 | Low-latency ethernet switch with wire-speed layer 2 and 3 packet forwarding on all ports | No
C.1a) | State average latency (µs)
C.2 | Sufficient processing resources to support wire-speed communications across and between all ports at highest port speed with no performance loss preferred | No
C.3 | Connectivity:
C.3a) | Cable types supported: copper up to at least Cat 6a and/or single/multi-mode fibre, with 2 generations backward compatibility | No
C.3b) | State number of network ports supported (give range from base model to top level)
C.4 | Support for IPv4 and IPv6 | No
C.4a) | Support for dual-stack operation (simultaneous IPv4 and IPv6) | No
C.5 | Performance:
C.5a) | Support for at least 1 level of port speed below the maximum speed supported by the unit (e.g. 1Gbps down to 100Mbps) | No
C.5b) | Support for at least 1 level of up/downlink speed above the maximum port speed supported by the unit (e.g. 10Gbps uplink for 1Gbps port speed) | No
C.5c) | Sufficient processing capacity to support maximum performance with maximum configuration | No
C.5d) | State switching capacity (Gb/sec - smallest model)
C.5e) | State packet forwarding rate (MP/sec - smallest model)
C.5f) | Packet buffer and switching (MAC) address table must be of sufficient size to support maximum performance with maximum configuration | No
C.5g) | Routing address table must be of sufficient size to support maximum performance with maximum configuration | No
C.5h) | Auto-negotiate or force transmission speed per port (e.g. 100Mb/1Gb) | No
C.5i) | Auto-detect or force full duplex mode | No
C.5j) | Support for non-blocking, multi-path network architectures, e.g. ECMP or SPB | No
C.6 | Support for high port-density models for network distribution closets | No
C.7 | Support for switch clustering (physical or virtual) where multiple switches are presented as a single virtual switch which provides redundancy and/or aggregates the total resource capacity of the individual switches preferred | No
C.8 | Layer 2 capabilities:
C.8a) | Support for at least 256 VLANs | No
C.8b) | Link aggregation: standards-based LACP | No
C.8c) | STP, including Rapid and Multiple spanning tree | No
C.8d) | Port mirroring | No
C.8e) | Jumbo frames | No
C.9 | Layer 3 capabilities:
C.9a) | Static IPv4 and IPv6 routing | No
C.9b) | Open Shortest Path First (OSPF) | No
C.9c) | Border Gateway Protocol (BGP) or Routing Information Protocol (RIP) | No
C.9d) | Protocol Independent Multicast (PIM) and derivatives, including SM, Bi-Dir and SSM | No
C.9e) | Internet Group Management Protocol (IGMP) | No
C.9f) | Address Resolution Protocol (ARP) | No
C.9g) | Multichassis Link Aggregation (MLAG) preferred | No
C.10 | Quality of Service (QoS) capabilities:
C.10a) | Traffic classification and prioritisation | No
C.10b) | Rate limiting and flow control | No
C.10c) | Differentiated services (DiffServ) / DSCP | No
C.10d) | Classification of traffic by source/destination address | No
C.10e) | Support for traffic scheduling via e.g. WRR (weighted round robin) or other techniques | No
C.10f) | Multiple queues per port | No
C.11 | Auto MDI/MDIX on all copper ports | No
C.12 | Support for real-time applications such as unified communications, voice and video preferred | No
C.13 | State name of embedded operating system
C.14 | High-level diagram of system architecture (showing interfaces and major components) must be included with submission | No
D. | Availability and Reliability
D.1 | Failure monitoring with support for automated failover | No
D.2 | Support for rapid failover between redundant devices | No
D.3 | Redundancy:
D.3a) | Support for redundant, hot-swappable power supplies | No
D.3b) | Support for redundant, hot-swappable cooling modules | No
D.3c) | Support for redundant management interface preferred | No
D.4 | Support for Virtual Router Redundancy Protocol (VRRP) | No
D.5 | Common modules and accessories across model range (e.g. power supplies, cooling modules, interlink cables, line cards, etc.) preferred | No
D.6 | Limited lifetime warranty included preferred | No
D.6a) | State summarised terms of limited lifetime warranty (if applicable)
D.7 | Reliability: device must guarantee at least 99% hardware availability | No
D.8 | State MTBF (mean time before failure) in power-on hours
D.9 | State MTTR (mean time to repair) in hours
E. | System Management
E.1 | Centralised remote management functionality, including discovery, configuration, monitoring and reporting/accounting | No
E.1a) | Remote management tool included in solution price | No
E.1b) | Integration into standard ESM frameworks (e.g. SNMP to OpenView, Tivoli, UniCentre) | No
E.1c) | Standards-based Web- and/or CLI remote management | No
E.1d) | Single management console for entire networking porfolio preferred | No
E.1e) | Support for network layout diagramming | No
E.1f) | Failure alerts and status monitoring via SNMP (with support for standard MIBs) or alternative mechanism | No
E.1g) | State which alternative alert mechanisms are supported (e.g. SMTP)
E.1h) | Console or USB port for additional management functions | No
E.1i) | Support for out-of-band management preferred | No
E.1j) | Status and activity monitoring via series of LED indicators, including link state and speed per port | No
E.1k) | Management tool must be able to discover and manage third-party products (e.g. via SNMP) | No
E.2 | Remote monitoring and alerts:
E.2a) | Port status and utilisation monitoring | No
E.2b) | Status and performance metrics | No
E.2c) | Environmental monitoring | No
E.3 | Support for exporting and importing device configuration | No
E.4 | Firmware updates can be applied remotely or locally (e.g. FTP, USB) | No
E.4a) | Firmware updates can be done without rebooting preferred | No
E.5 | Support for automated provisioning | No
E.6 | Support for port profiling (template configuration that can be applied to multiple ports) preferred | No
E.7 | Support for sFlow traffic monitoring and analysis | No
E.8 | Support for RMON/SMON | No
E.9 | Policy-based rate limiting per port and traffic type | No
E.10 | Security:
E.10a) | OEMs must ensure that the device/solution is as secure as possible by continuously monitoring and making available fixes for vulnerabilities via firmware and software updates | No
E.10b) | Statement or certification of device/system integrity: contains no known cybersecurity vulnerabilities, backdoors or other mechanisms to compromise system security | No
E.10c) | Support for 802.1X Extensible Authentication Protocol (EAP) and derivatives | No
E.10d) | Support for EAP-TLS for secure authentication | No
E.10e) | Support for authentication via LDAP, RADIUS, TACACS or other standard method | No
E.10f) | Secure remote management link (e.g. SSH, HTTPS, SSL/TLS) | No
E.10g) | Support for Dynamic Radius (RFC3576) preferred | No
E.10h) | Role- or ACL-based management access control (e.g. Operator / Supervisor) | No
E.10i) | Logging of all accesses and configuration changes | No
E.10j) | Support for authentication, authorisation and accounting (AAA) | No
E.10k) | Per-device and per-port security | No
E.10l) | Broadcast storm control | No
E.11 | Documentation for complete solution, including all subsystems, with usage and configuration guidelines available in hard or soft copy | No
E.12 | System model change lifecycle (transition to new model): at least 24 months from introduction to replacement | No
F. | Networking Standards
F.1 | All offered products must adhere fully to all applicable industry standards; proprietary deviations from standard will not be allowed | No
F.2 | IEEE standards supported:
F.2a) | 802.3u 100Base-TX Fast Ethernet | No
F.2b) | 802.3ab/z Gigabit Ethernet over copper or fibre | No
F.2c) | 802.3an/ae/aq 10Gb Ethernet over copper or fibre | No
F.2d) | 802.3x full duplex on all ports | No
F.2e) | 802.1D Spanning Tree Protocol (STP) | No
F.2f) | 802.1w Rapid Spanning Tree Protocol (RSTP) | No
F.2g) | 802.1s Multiple Spanning Tree Protocol (MSTP) | No
F.2h) | 802.1p CoS prioritisation | No
F.2i) | 802.1Q VLAN trunking | No
F.2j) | 802.1AX-2008 LACP (Link Aggregation Control Protocol) | No
F.2k) | 802.1ba Audio Video Bridging (AVB) preferred | No
F.3 | DHCP (RFC 2131) client | No
F.3a) | DHCP (RFC 2131) server preferred | No
F.4 | NTP or SNTP (RFC 2030) | No
G. | Physical, Electrical and Environmental Characteristics
G.1 | Form factor: EIA-standard 19" rack-mountable enclosure | No
G.1a) | State system form factor
G.1b) | State enclosure size range from smallest to largest model in rack units (u)
G.2 | Power and cooling characteristics:
G.2a) | Support for redundant, hot-swap power supplies and cooling modules preferred | No
G.2b) | High-efficiency power supply preferred | No
G.2c) | Power supply: 220/230 VAC ±10%, 50 Hz | No
G.2d) | 1.8m power cable with SA-standard, moulded 3-prong 15/16A plug | No
G.2e) | State maximum power consumption (Watts - smallest model) | 9999
G.2f) | State idle power consumption (Watts - smallest model) | 9999
G.2g) | State maximum cooling requirements (BTU/hour - smallest model) | 9999
G.2h) | Support for ambient air temperature operation | No
G.3 | Maximum acoustic noise level: 70 dBA | No
G.3a) | State maximum acoustic noise level (dBA - smallest model) | 9999
H. | Certifications and Compatibility
Note: | Proof of all certifications, accreditations and compliance with standards will be required at evaluation
H.1 | Manufacturing certifications:
H.1a) | ISO 9001:2015 certification for design, system and component manufacturing, and assembly | No
H.1b) | ISO 14001:2015 certification for environmental management | No
H.1c) | Reduction of Hazardous Substances (RoHS) | No
H.1d) | State country of manufacture
H.2 | Safety and EMC/EMI certifications (international certification acceptable):
H.2a) | ISO/IEC 62368: Electrical safety | No
H.2b) | CISPR 32 / EN 55032: General EMC requirements | No
H.2c) | All laser- and LED-based devices, accessories and parts must conform to the relevant eye safety standards and regulations, e.g. ISO/IEC 60825: Safety of laser products: Safety of laser products | No
H.3 | Energy-efficient design, e.g. EPA Energy Star, or incorporating power-saving features such as e.g. low-power modes, switching off of idle components, etc. | No
H.4 | Solution must be focussed on and designed for enterprise, professional or business environments. Consumer-grade products or solutions will not be accepted | No
H.5 | Note that third-party accessories, components or parts will be allowed, provided that the product carries the same or better warranty compared to the OEM product, compatibility and performance are 100% certified and guaranteed, OEM-level quality and reliability are maintained, and the OEM warranty is not voided | No
SECTION 2: PRICING SCHEDULE (OEM ceiling prices)
Note: | This schedule contains mandatory and non-mandatory components, including the product Base Price and components not included in the solution price (see Section 1). To ensure a complete solution, pricing must be supplied for all mandatory lines in this section. All necessary cabling, software and other direct accessories must be included in each component price. Value-added, non-mandatory components must comply with above specifications and be uniquely related to the offered system, with no conflicts or overlaps with other Items or Categories. These components are subject to SITA approval.
I. | Base system and Derivatives
Note: | Derivative must be from the same product line, e.g. alternative form factor, size or performance, and must meet all mimimum specifications
I.1 | Price(s) for offered solution, product family models and derivatives (within product family), including all components specified as standard in Section 1:
I.1a) | Base model __________________________________ | 999999.99
I.1b) | Additional model ______________________________ | 0
I.1c) | Additional model ______________________________ | 0
I.1d) | Additional model ______________________________ | 0
I.1e) | Additional model ______________________________ | 0
I.1f) | Additional model ______________________________ | 0
I.1g) | Additional model ______________________________ | 0
I.1h) | Additional model ______________________________ | 0
I.1i) | Additional model ______________________________ | 0
I.1j) | Additional model ______________________________ | 0
I.1k) | Additional model ______________________________ | 0
I.1l) | Additional model ______________________________ | 0
I.1m) | Additional model ______________________________ | 0
I.1n) | Additional model ______________________________ | 0
I.1o) | Additional model ______________________________ | 0
I.1p) | Additional model ______________________________ | 0
I.1q) | Additional model ______________________________ | 0
I.1r) | Additional model ______________________________ | 0
I.1s) | Additional model ______________________________ | 0
I.1t) | Additional model ______________________________ | 0
J. | Services
J.1 | SLA warranty and support extensions:
J.1a) | Guaranteed 4-hour fix/replace, countrywide, 9 hours x 5 days | 999999.99
J.1b) | Guaranteed 8-hour fix/replace, countrywide, 24 hours x 7 days | 999999.99
J.1c) | Guaranteed 4-hour fix/replace, countrywide, 24 hours x 7 days | 999999.99
J.1d) | Additional SLA/service option ____________________ | 0
J.1e) | Additional SLA/service option ____________________ | 0
J.1f) | Additional SLA/service option ____________________ | 0
J.1g) | Additional SLA/service option ____________________ | 0
J.2 | Additional services, over and above base solution (hourly rates):
J.2a) | Design | 0
J.2b) | Installation | 0
J.2c) | Integration | 0
J.2d) | Configuration | 0
J.2e) | Additional technical support (excluding standard SLA or maintenance) | 0
J.2f) | Network monitoring | 0
K. | Options and Accessories
Note: | All accessories/upgrades ordered as part of the solution must be installed and fully operational at delivery
K.1 | Options, upgrades and accessories:
K.1a) | Transceiver __________________________________ | 0
K.1b) | Transceiver __________________________________ | 0
K.1c) | Transceiver __________________________________ | 0
K.1d) | Transceiver __________________________________ | 0
K.1e) | Transceiver __________________________________ | 0
K.1f) | Patch lead (pack of 10) | 0
K.1g) | Flylead (pack of 10) | 0
K.1h) | Other option _________________________________ | 0
K.1i) | Other option _________________________________ | 0
K.1j) | Other option _________________________________ | 0
K.1k) | Other option _________________________________ | 0
K.1l) | Other option _________________________________ | 0
K.1m) | Other option _________________________________ | 0
K.2 | Connectivity options:
K.2a) | Other option _________________________________ | 0
K.2b) | Other option _________________________________ | 0
K.2c) | Other option _________________________________ | 0
K.2d) | Other option _________________________________ | 0
K.2e) | Other option _________________________________ | 0
K.2f) | Other option _________________________________ | 0
K.2g) | Functionality options:
K.2h) | Other option _________________________________ | 0
K.2i) | Other option _________________________________ | 0
K.2j) | Other option _________________________________ | 0
K.2k) | Other option _________________________________ | 0
K.2l) | Other option _________________________________ | 0
K.2m) | Other option _________________________________ | 0
K.3 | Network adapters:
K.3a) | PCIe ethernet adapter | 0
K.3b) | USB ethernet adapter | 0
K.3c) | Other option _________________________________ | 0
K.3d) | Other option _________________________________ | 0
K.3e) | Other option _________________________________ | 0
K.4 | Other components (these components must add value to and be related to the Item as specified). All offered components are subject to SITA approval:
K.4a) | Description __________________________________ | 0
K.4b) | Description __________________________________ | 0
K.4c) | Description __________________________________ | 0
K.4d) | Description __________________________________ | 0
K.4e) | Description __________________________________ | 0
K.4f) | Description __________________________________ | 0
K.4g) | Description __________________________________ | 0
K.4h) | Description __________________________________ | 0
K.4i) | Description __________________________________ | 0
K.4j) | Description __________________________________ | 0
K.4k) | Description __________________________________ | 0
K.4l) | Description __________________________________ | 0
K.4m) | Description __________________________________ | 0
K.4n) | Description __________________________________ | 0
K.4o) | Description __________________________________ | 0
K.4p) | Description __________________________________ | 0
K.4q) | Description __________________________________ | 0
K.4r) | Description __________________________________ | 0
K.4s) | Description __________________________________ | 0
K.4t) | Description __________________________________ | 0

## Switch_DL2
SITA Certification: Networking Solutions |  |  | Technical specification
This form must be filled in and submitted in Excel format |  |  | Version 2.0 - TU2, H2 2023
Switch_DL2: Advanced distribution switch
Line # | Specification | Response / OEM price incl. VAT | Comment / Details / Model #
Product brand name
Product name/model number
OEM or OEM representative
SECTION 1: TECHNICAL SPECIFICATION (Mandatory)
Note: | Section 1 specifies mandatory capabilities and components that must be supported and/or included with the offered solution (implemented and fully functional across all subsystems).
A. | Functional Requirements
A.1 | Advanced distribution-layer ethernet switch with full management, choice of port count and media types | No
A.1a) | To ensure solution design is in line with OEM standards, suppliers must provide the output of the OEM's design/configurator tool for the required solution as part of any quotation or proposal | No
A.2 | Port speed: 1/10/25 Gigabit Ethernet with support for 10/25/40/100Gbit uplinks | No
A.3 | Support for at least 24 ports per switch in family | No
A.4 | Layer 2 (switching) and full Layer 3 (routing) functionality | No
A.5 | This specification is for a complete solution, provided by certified OEM partners, based on the stated client business requirement in the ad hoc RFP/RFQ. Except where specifically noted in the RFP/RFQ, solutions must include all components specified here, including device management, and services including installation and configuration | No
A.6 | Solution must be optimally designed, sized and configured to suit the client's stated business requirement | No
A.7 | Warranty and support included in solution price: countrywide on-site with full coverage (parts and labour for entire solution, including upgrades and accessories) during office hours (7:30 - 17:00), with 4-hour call follow-up and next business-day repair (Zone-dependent according to Conditions) for 5 years (60 months) from date of delivery. OEM partner will be responsible for providing on-site services | No
B. | Standard Components and Deliverables (Included in Solution Price)
Note: | This section lists the components that must be included in the solution price. All other components are priced separately in Section 2.
B.1 | Fully functional base unit as specified in Section 1, including hardware warranty, support SLA, standard power and interface cables, documentation, packaging and on-site delivery | No
B.2 | Network interfaces and ports as specified | No
B.3 | Licencing: all functionality specified here and in the RFP/RFQ must be licenced as part of the total solution price, with no additional cost (up-front or ongoing) to the client | No
B.4 | All firmware and software upgrades/updates and software support costs for the duration of the warranty period must be bundled in the up-front solution price | No
B.5 | Remote management tools included with system:
B.5a) | Installation and provisioning | No
B.5b) | Diagnostics, configuration and inventory | No
B.6 | Power supply as specified | No
B.7 | All stacking, clustering or other cabling/connectivity required by the solution | No
B.8 | Rack-mount fittings (only for rack-mount solutions) | No
B.9 | On-site installation and configuration | No
B.10 | Training of client personnel according to OEM standards | No
C. | Solution Properties and Functionality
C.1 | Low-latency ethernet switch with wire-speed layer 2 and 3 packet forwarding on all ports | No
C.1a) | State average latency (µs)
C.2 | Sufficient processing resources to support wire-speed communications across and between all ports at highest port speed with no performance loss preferred | No
C.3 | Connectivity:
C.3a) | Cable types supported: copper up to at least Cat 6a and/or single/multi-mode fibre, with 2 generations backward compatibility | No
C.3b) | State number of network ports supported (give range from base model to top level)
C.4 | Support for IPv4 and IPv6 | No
C.4a) | Support for dual-stack operation (simultaneous IPv4 and IPv6) | No
C.5 | Performance:
C.5a) | State average latency
C.5b) | Support for at least 1 level of port speed below the maximum speed supported by the unit (e.g. 1Gbps down to 100Mbps) | No
C.5c) | Support for at least 1 level of up/downlink speed above the maximum port speed supported by the unit (e.g. 10Gbps uplink for 1Gbps port speed) | No
C.5d) | Sufficient processing capacity to support maximum performance with maximum configuration | No
C.5e) | State switching capacity (Gb/sec - smallest model)
C.5f) | State packet forwarding rate (MP/sec - smallest model)
C.5g) | Packet buffer and switching (MAC) address table must be of sufficient size to support maximum performance with maximum configuration | No
C.5h) | Routing address table must be of sufficient size to support maximum performance with maximum configuration | No
C.5i) | Auto-negotiate or force transmission speed per port (e.g. 100Mb/1Gb) | No
C.5j) | Auto-detect or force full duplex mode | No
C.5k) | Support for non-blocking, multi-path network architectures, e.g. ECMP or SPB | No
C.5l) | RFC 2544 compliance in terms of performance with zero packet loss | No
C.5m) | Uniform and predictable resource allocation (e.g. buffers) across all ports, with best-practice congestion mitigation | No
C.6 | Support for high port-density models for network distribution closets | No
C.7 | Support for switch clustering (physical or virtual) where multiple switches are presented as a single virtual switch which provides redundancy and/or aggregates the total resource capacity of the individual switches | No
C.8 | Support for virtualisation:
C.8a) | VXLAN support preferred | No
C.8b) | Hypervisor integration preferred | No
C.9 | Layer 2 capabilities:
C.9a) | Support for at least 512 VLANs | No
C.9b) | Link aggregation: standards-based LACP | No
C.9c) | STP, including Rapid and Multiple spanning tree | No
C.9d) | Port mirroring | No
C.9e) | Jumbo frames | No
C.10 | Layer 3 capabilities:
C.10a) | Static IPv4 and IPv6 routing | No
C.10b) | Open Shortest Path First (OSPF) | No
C.10c) | Border Gateway Protocol (BGP) or Routing Information Protocol (RIP) | No
C.10d) | Protocol Independent Multicast (PIM) and derivatives, including SM, Bi-Dir and SSM | No
C.10e) | Internet Group Management Protocol (IGMP) | No
C.10f) | Address Resolution Protocol (ARP) | No
C.10g) | Multichassis Link Aggregation (MLAG) | No
C.11 | Quality of Service (QoS) capabilities:
C.11a) | Traffic classification and prioritisation | No
C.11b) | Rate limiting and flow control | No
C.11c) | Differentiated services (DiffServ) / DSCP | No
C.11d) | Classification of traffic by source/destination address | No
C.11e) | Support for traffic scheduling via e.g. WRR (weighted round robin) or other techniques | No
C.11f) | Multiple queues per port | No
C.12 | Auto MDI/MDIX on all copper ports | No
C.13 | Support for real-time applications such as unified communications, voice and video preferred | No
C.14 | State name of embedded operating system
C.15 | High-level diagram of system architecture (showing interfaces and major components) must be included with submission | No
D. | Availability and Reliability
D.1 | Failure monitoring with support for automated failover | No
D.2 | Support for rapid failover between redundant devices | No
D.3 | Redundancy:
D.3a) | Support for redundant, hot-swappable power supplies | No
D.3b) | Support for redundant, hot-swappable cooling modules | No
D.3c) | Support for redundant switch control plane preferred | No
D.3d) | Support for redundant management interface | No
D.4 | Support for Virtual Router Redundancy Protocol (VRRP) | No
D.5 | Common modules and accessories across model range (e.g. power supplies, cooling modules, interlink cables, line cards, etc.) preferred | No
D.6 | Limited lifetime warranty included preferred | No
D.6a) | State summarised terms of limited lifetime warranty (if applicable)
D.7 | Reliability: device must guarantee at least 99.9% hardware availability | No
D.8 | State MTBF (mean time before failure) in power-on hours
D.9 | State MTTR (mean time to repair) in hours
E. | System Management
E.1 | Centralised remote management functionality, including discovery, configuration, monitoring and reporting/accounting | No
E.1a) | Remote management tool included in solution price | No
E.1b) | Integration into standard ESM frameworks (e.g. SNMP to OpenView, Tivoli, UniCentre) | No
E.1c) | Standards-based Web- and/or CLI remote management | No
E.1d) | Single management console for entire networking porfolio preferred | No
E.1e) | Support for network layout diagramming | No
E.1f) | Failure alerts and status monitoring via SNMP (with support for standard MIBs) or alternative mechanism | No
E.1g) | State which alternative alert mechanisms are supported (e.g. SMTP)
E.1h) | Console or USB port for additional management functions | No
E.1i) | Support for out-of-band management | No
E.1j) | Status and activity monitoring via series of LED indicators, including link state and speed per port | No
E.1k) | Management tool must be able to discover and manage third-party products (e.g. via SNMP) | No
E.2 | Remote monitoring and alerts:
E.2a) | Port status and utilisation monitoring | No
E.2b) | Status and performance metrics | No
E.2c) | Environmental monitoring | No
E.3 | Support for exporting and importing device configuration | No
E.4 | Firmware updates can be applied remotely or locally (e.g. FTP, USB) | No
E.4a) | Firmware updates can be done without rebooting preferred | No
E.5 | Support for automated provisioning | No
E.6 | Support for port profiling (template configuration that can be applied to multiple ports) preferred | No
E.7 | Support for sFlow traffic monitoring and analysis | No
E.8 | Support for RMON/SMON | No
E.9 | Policy-based rate limiting per port and traffic type | No
E.10 | Security:
E.10a) | OEMs must ensure that the device/solution is as secure as possible by continuously monitoring and making available fixes for vulnerabilities via firmware and software updates | No
E.10b) | Statement or certification of device/system integrity: contains no known cybersecurity vulnerabilities, backdoors or other mechanisms to compromise system security | No
E.10c) | Support for 802.1X Extensible Authentication Protocol (EAP) and derivatives | No
E.10d) | Support for EAP-TLS for secure authentication | No
E.10e) | Support for authentication via LDAP, RADIUS, TACACS or other standard method | No
E.10f) | Secure remote management link (e.g. SSH, HTTPS, SSL/TLS) | No
E.10g) | Support for Dynamic Radius (RFC3576) preferred | No
E.10h) | Role- or ACL-based management access control (e.g. Operator / Supervisor) | No
E.10i) | Logging of all accesses and configuration changes | No
E.10j) | Support for authentication, authorisation and accounting (AAA) | No
E.10k) | Per-device and per-port security | No
E.10l) | Broadcast storm control | No
E.11 | Documentation for complete solution, including all subsystems, with usage and configuration guidelines available in hard or soft copy | No
E.12 | System model change lifecycle (transition to new model): at least 24 months from introduction to replacement | No
F. | Networking Standards
F.1 | All offered products must adhere fully to all applicable industry standards; proprietary deviations from standard will not be allowed | No
F.2 | IEEE standards supported:
F.2a) | 802.3u 100Base-TX Fast Ethernet | No
F.2b) | 802.3ab/z Gigabit Ethernet over copper or fibre | No
F.2c) | 802.3an/ae/aq 10Gb Ethernet over copper or fibre | No
F.2d) | 802.3bq/by 25Gb Ethernet over copper or fibre preferred | No
F.2e) | 802.3ba/bg/m 40/100Gb Ethernet over copper or fibre preferred | No
F.2f) | 802.3x full duplex on all ports | No
F.2g) | 802.1D Spanning Tree Protocol (STP) | No
F.2h) | 802.1w Rapid Spanning Tree Protocol (RSTP) | No
F.2i) | 802.1s Multiple Spanning Tree Protocol (MSTP) | No
F.2j) | 802.1p CoS prioritisation | No
F.2k) | 802.1Q VLAN trunking | No
F.2l) | 802.1AX-2008 LACP (Link Aggregation Control Protocol) | No
F.2m) | 802.1X Extensible Authentication Protocol (EAP) | No
F.2n) | 802.1X-Rev Port Based Network Access Control | No
F.2o) | 802.1ba Audio Video Bridging (AVB) preferred | No
F.3 | DHCP (RFC 2131) client | No
F.3a) | DHCP (RFC 2131) server preferred | No
F.4 | NTP or SNTP (RFC 2030) | No
G. | Physical, Electrical and Environmental Characteristics
G.1 | Form factor: EIA-standard 19" rack-mountable enclosure | No
G.1a) | State system form factor
G.1b) | State enclosure size range from smallest to largest model in rack units (u)
G.2 | Power and cooling characteristics:
G.2a) | Support for redundant, hot-swap power supplies and cooling modules | No
G.2b) | High-efficiency power supply preferred | No
G.2c) | Power supply: 220/230 VAC ±10%, 50 Hz | No
G.2d) | 1.8m power cable with SA-standard, moulded 3-prong 15/16A plug | No
G.2e) | State maximum power consumption (Watts - smallest model) | 9999
G.2f) | State idle power consumption (Watts - smallest model) | 9999
G.2g) | State maximum cooling requirements (BTU/hour - smallest model) | 9999
G.2h) | Support for ambient air temperature operation | No
G.3 | Maximum acoustic noise level: 75 dBA | No
G.3a) | State maximum acoustic noise level (dBA - smallest model) | 9999
H. | Certifications and Compatibility
Note: | Proof of all certifications, accreditations and compliance with standards will be required at evaluation
H.1 | Manufacturing certifications:
H.1a) | ISO 9001:2015 certification for design, system and component manufacturing, and assembly | No
H.1b) | ISO 14001:2015 certification for environmental management | No
H.1c) | Reduction of Hazardous Substances (RoHS) | No
H.1d) | State country of manufacture
H.2 | Safety and EMC/EMI certifications (international certification acceptable):
H.2a) | ISO/IEC 62368: Electrical safety | No
H.2b) | CISPR 32 / EN 55032: General EMC requirements | No
H.2c) | All laser- and LED-based devices, accessories and parts must conform to the relevant eye safety standards and regulations, e.g. ISO/IEC 60825: Safety of laser products: Safety of laser products | No
H.3 | Energy-efficient design, e.g. EPA Energy Star, or incorporating power-saving features such as e.g. low-power modes, switching off of idle components, etc. | No
H.4 | Solution must be focussed on and designed for enterprise, professional or business environments. Consumer-grade products or solutions will not be accepted | No
H.5 | Note that third-party accessories, components or parts will be allowed, provided that the product carries the same or better warranty compared to the OEM product, compatibility and performance are 100% certified and guaranteed, OEM-level quality and reliability are maintained, and the OEM warranty is not voided | No
SECTION 2: PRICING SCHEDULE (OEM ceiling prices)
Note: | This schedule contains mandatory and non-mandatory components, including the product Base Price and components not included in the solution price (see Section 1). To ensure a complete solution, pricing must be supplied for all mandatory lines in this section. All necessary cabling, software and other direct accessories must be included in each component price. Value-added, non-mandatory components must comply with above specifications and be uniquely related to the offered system, with no conflicts or overlaps with other Items or Categories. These components are subject to SITA approval.
I. | Base system and Derivatives
Note: | Derivative must be from the same product line, e.g. alternative form factor, size or performance, and must meet all mimimum specifications
I.1 | Price(s) for offered solution, product family models and derivatives (within product family), including all components specified as standard in Section 1:
I.1a) | Base model __________________________________ | 999999.99
I.1b) | Additional model ______________________________ | 0
I.1c) | Additional model ______________________________ | 0
I.1d) | Additional model ______________________________ | 0
I.1e) | Additional model ______________________________ | 0
I.1f) | Additional model ______________________________ | 0
I.1g) | Additional model ______________________________ | 0
I.1h) | Additional model ______________________________ | 0
I.1i) | Additional model ______________________________ | 0
I.1j) | Additional model ______________________________ | 0
I.1k) | Additional model ______________________________ | 0
I.1l) | Additional model ______________________________ | 0
I.1m) | Additional model ______________________________ | 0
I.1n) | Additional model ______________________________ | 0
I.1o) | Additional model ______________________________ | 0
I.1p) | Additional model ______________________________ | 0
I.1q) | Additional model ______________________________ | 0
I.1r) | Additional model ______________________________ | 0
I.1s) | Additional model ______________________________ | 0
I.1t) | Additional model ______________________________ | 0
J. | Services
J.1 | SLA warranty and support extensions:
J.1a) | Guaranteed 4-hour fix/replace, countrywide, 9 hours x 5 days | 999999.99
J.1b) | Guaranteed 8-hour fix/replace, countrywide, 24 hours x 7 days | 999999.99
J.1c) | Guaranteed 4-hour fix/replace, countrywide, 24 hours x 7 days | 999999.99
J.1d) | Additional SLA/service option ____________________ | 0
J.1e) | Additional SLA/service option ____________________ | 0
J.1f) | Additional SLA/service option ____________________ | 0
J.1g) | Additional SLA/service option ____________________ | 0
J.2 | Additional services, over and above base solution (hourly rates):
J.2a) | Design | 0
J.2b) | Installation | 0
J.2c) | Integration | 0
J.2d) | Configuration | 0
J.2e) | Additional technical support (excluding standard SLA or maintenance) | 0
J.2f) | Network monitoring | 0
K. | Options and Accessories
Note: | All accessories/upgrades ordered as part of the solution must be installed and fully operational at delivery
K.1 | Options, upgrades and accessories:
K.1a) | Transceiver __________________________________ | 0
K.1b) | Transceiver __________________________________ | 0
K.1c) | Transceiver __________________________________ | 0
K.1d) | Transceiver __________________________________ | 0
K.1e) | Transceiver __________________________________ | 0
K.1f) | Patch lead (pack of 10) | 0
K.1g) | Flylead (pack of 10) | 0
K.1h) | Other option _________________________________ | 0
K.1i) | Other option _________________________________ | 0
K.1j) | Other option _________________________________ | 0
K.1k) | Other option _________________________________ | 0
K.1l) | Other option _________________________________ | 0
K.1m) | Other option _________________________________ | 0
K.2 | Connectivity options:
K.2a) | Other option _________________________________ | 0
K.2b) | Other option _________________________________ | 0
K.2c) | Other option _________________________________ | 0
K.2d) | Other option _________________________________ | 0
K.2e) | Other option _________________________________ | 0
K.2f) | Other option _________________________________ | 0
K.2g) | Functionality options:
K.2h) | Other option _________________________________ | 0
K.2i) | Other option _________________________________ | 0
K.2j) | Other option _________________________________ | 0
K.2k) | Other option _________________________________ | 0
K.2l) | Other option _________________________________ | 0
K.2m) | Other option _________________________________ | 0
K.3 | Network adapters:
K.3a) | PCIe ethernet adapter | 0
K.3b) | USB ethernet adapter | 0
K.3c) | Other option _________________________________ | 0
K.3d) | Other option _________________________________ | 0
K.3e) | Other option _________________________________ | 0
K.4 | Other components (these components must add value to and be related to the Item as specified). All offered components are subject to SITA approval:
K.4a) | Description __________________________________ | 0
K.4b) | Description __________________________________ | 0
K.4c) | Description __________________________________ | 0
K.4d) | Description __________________________________ | 0
K.4e) | Description __________________________________ | 0
K.4f) | Description __________________________________ | 0
K.4g) | Description __________________________________ | 0
K.4h) | Description __________________________________ | 0
K.4i) | Description __________________________________ | 0
K.4j) | Description __________________________________ | 0
K.4k) | Description __________________________________ | 0
K.4l) | Description __________________________________ | 0
K.4m) | Description __________________________________ | 0
K.4n) | Description __________________________________ | 0
K.4o) | Description __________________________________ | 0
K.4p) | Description __________________________________ | 0
K.4q) | Description __________________________________ | 0
K.4r) | Description __________________________________ | 0
K.4s) | Description __________________________________ | 0
K.4t) | Description __________________________________ | 0

## Switch_CL
SITA Certification: Networking Solutions |  |  | Technical specification
This form must be filled in and submitted in Excel format |  |  | Version 2.0 - TU2, H2 2023
Switch_CL: Core switch
Line # | Specification | Response / OEM price incl. VAT | Comment / Details / Model #
Product brand name
Product name/model number
OEM or OEM representative
SECTION 1: TECHNICAL SPECIFICATION (Mandatory)
Note: | Section 1 specifies mandatory capabilities and components that must be supported and/or included with the offered solution (implemented and fully functional across all subsystems).
A. | Functional Requirements
A.1 | Core-layer ethernet switch with full management, choice of port count and media types | No
A.1a) | To ensure solution design is in line with OEM standards, suppliers must provide the output of the OEM's design/configurator tool for the required solution as part of any quotation or proposal | No
A.2 | Port speed: 1/10/25/40 Gigabit Ethernet with support for 10/25/40/100Gbit up/downlinks | No
A.3 | Support for at least 24 ports per switch in family | No
A.4 | Layer 2 (switching) and full Layer 3 (routing) functionality | No
A.5 | This specification is for a complete solution, provided by certified OEM partners, based on the stated client business requirement in the ad hoc RFP/RFQ. Except where specifically noted in the RFP/RFQ, solutions must include all components specified here, including device management, and services including installation and configuration | No
A.6 | Solution must be optimally designed, sized and configured to suit the client's stated business requirement | No
A.7 | Warranty and support included in solution price: countrywide on-site with full coverage (parts and labour for entire solution, including upgrades and accessories) during office hours (7:30 - 17:00), with 4-hour call follow-up and next business-day repair (Zone-dependent according to Conditions) for 5 years (60 months) from date of delivery. OEM partner will be responsible for providing on-site services | No
B. | Standard Components and Deliverables (Included in Solution Price)
Note: | This section lists the components that must be included in the solution price. All other components are priced separately in Section 2.
B.1 | Fully functional base unit as specified in Section 1, including hardware warranty, support SLA, standard power and interface cables, documentation, packaging and on-site delivery | No
B.2 | Network interfaces and ports as specified | No
B.3 | Licencing: all functionality specified here and in the RFP/RFQ must be licenced as part of the total solution price, with no additional cost (up-front or ongoing) to the client | No
B.4 | All firmware and software upgrades/updates and software support costs for the duration of the warranty period must be bundled in the up-front solution price | No
B.5 | Remote management tools included with system:
B.5a) | Installation and provisioning | No
B.5b) | Diagnostics, configuration and inventory | No
B.6 | Power supply as specified | No
B.7 | All stacking, clustering or other cabling/connectivity required by the solution | No
B.8 | Rack-mount fittings (only for rack-mount solutions) | No
B.9 | On-site installation and configuration | No
B.10 | Training of client personnel according to OEM standards | No
C. | Solution Properties and Functionality
C.1 | Low-latency ethernet switch with wire-speed layer 2 and 3 packet forwarding on all ports | No
C.1a) | State average latency (µs)
C.2 | Sufficient processing resources to support wire-speed communications across and between all ports at highest port speed with no performance loss preferred | No
C.3 | Connectivity:
C.3a) | Cable types supported: copper up to at least Cat 6a and/or single/multi-mode fibre, with 2 generations backward compatibility | No
C.3b) | State number of network ports supported (give range from base model to top level)
C.4 | Support for IPv4 and IPv6 | No
C.4a) | Support for dual-stack operation (simultaneous IPv4 and IPv6) | No
C.5 | Performance:
C.5a) | Support for at least 1 level of port speed below the maximum speed supported by the unit (e.g. 1Gbps down to 100Mbps) | No
C.5b) | Support for at least 1 level of up/downlink speed above the maximum port speed supported by the unit (e.g. 10Gbps uplink for 1Gbps port speed) | No
C.5c) | Sufficient processing capacity to support maximum performance with maximum configuration | No
C.5d) | State switching capacity (Gb/sec - smallest model)
C.5e) | State packet forwarding rate (MP/sec - smallest model)
C.5f) | Packet buffer and switching (MAC) address table must be of sufficient size to support maximum performance with maximum configuration | No
C.5g) | Routing address table must be of sufficient size to support maximum performance with maximum configuration | No
C.5h) | Auto-negotiate or force transmission speed per port (e.g. 100Mb/1Gb) | No
C.5i) | Auto-detect or force full duplex mode | No
C.5j) | Support for non-blocking, multi-path network architectures, e.g. ECMP or SPB | No
C.5k) | RFC 2544 compliance in terms of performance with zero packet loss | No
C.5l) | Uniform and predictable resource allocation (e.g. buffers) across all ports, with best-practice congestion mitigation | No
C.6 | Support for high port-density models for network distribution closets | No
C.7 | Support for switch clustering (physical or virtual) where multiple switches are presented as a single virtual switch which provides redundancy and/or aggregates the total resource capacity of the individual switches | No
C.8 | Support for virtualisation:
C.8a) | VXLAN support preferred | No
C.8b) | Hypervisor integration preferred | No
C.9 | Support for low-latency packet forwarding (e.g. cut-through forwarding or advanced ASIC design) | No
C.10 | Support for NFV or SDN (e.g. OpenFlow) preferred | No
C.11 | Layer 2 capabilities:
C.11a) | Support for at least 1024 VLANs | No
C.11b) | Link aggregation: standards-based LACP | No
C.11c) | STP, including Rapid and Multiple spanning tree | No
C.11d) | Port mirroring | No
C.11e) | Jumbo frames | No
C.12 | Layer 3 capabilities:
C.12a) | Static IPv4 and IPv6 routing | No
C.12b) | Open Shortest Path First (OSPF) | No
C.12c) | Border Gateway Protocol (BGP) or Routing Information Protocol (RIP) | No
C.12d) | Protocol Independent Multicast (PIM) and derivatives, including SM, Bi-Dir and SSM | No
C.12e) | Internet Group Management Protocol (IGMP) | No
C.12f) | Address Resolution Protocol (ARP) | No
C.12g) | Multichassis Link Aggregation (MLAG) | No
C.13 | Quality of Service (QoS) capabilities:
C.13a) | Traffic classification and prioritisation | No
C.13b) | Rate limiting and flow control | No
C.13c) | Differentiated services (DiffServ) / DSCP | No
C.13d) | Classification of traffic by source/destination address | No
C.13e) | Support for traffic scheduling via e.g. WRR (weighted round robin) or other techniques | No
C.13f) | Multiple queues per port | No
C.14 | Auto MDI/MDIX on all copper ports | No
C.15 | Support for real-time applications such as unified communications, voice and video preferred | No
C.16 | State name of embedded operating system
C.17 | High-level diagram of system architecture (showing interfaces and major components) must be included with submission | No
D. | Availability and Reliability
D.1 | Failure monitoring with support for automated failover | No
D.2 | Support for rapid failover between redundant devices | No
D.3 | Redundancy:
D.3a) | Support for redundant, hot-swappable power supplies | No
D.3b) | Support for redundant, hot-swappable cooling modules | No
D.3c) | Support for redundant switch control plane | No
D.3d) | Support for redundant management interface | No
D.4 | Support for Virtual Router Redundancy Protocol (VRRP) | No
D.5 | Support for load balancing across devices and ports | No
D.6 | Common modules and accessories across model range (e.g. power supplies, cooling modules, interlink cables, line cards, etc.) preferred | No
D.7 | Limited lifetime warranty included preferred | No
D.7a) | State summarised terms of limited lifetime warranty (if applicable)
D.8 | Reliability: device must guarantee at least 99.9% hardware availability | No
D.9 | State MTBF (mean time before failure) in power-on hours
D.10 | State MTTR (mean time to repair) in hours
E. | System Management
E.1 | Centralised remote management functionality, including discovery, configuration, monitoring and reporting/accounting | No
E.1a) | Remote management tool included in solution price | No
E.1b) | Integration into standard ESM frameworks (e.g. SNMP to OpenView, Tivoli, UniCentre) | No
E.1c) | Standards-based Web- and/or CLI remote management | No
E.1d) | Single management console for entire networking porfolio preferred | No
E.1e) | Support for network layout diagramming | No
E.1f) | Failure alerts and status monitoring via SNMP (with support for standard MIBs) or alternative mechanism | No
E.1g) | State which alternative alert mechanisms are supported (e.g. SMTP)
E.1h) | Console or USB port for additional management functions | No
E.1i) | Support for out-of-band management | No
E.1j) | Status and activity monitoring via series of LED indicators, including link state and speed per port | No
E.1k) | Management tool must be able to discover and manage third-party products (e.g. via SNMP) | No
E.2 | Remote monitoring and alerts:
E.2a) | Port status and utilisation monitoring | No
E.2b) | Status and performance metrics | No
E.2c) | Environmental monitoring | No
E.3 | Support for exporting and importing device configuration | No
E.4 | Firmware updates can be applied remotely or locally (e.g. FTP, USB) | No
E.4a) | Firmware updates can be done without rebooting preferred | No
E.5 | Support for automated provisioning | No
E.6 | Support for port profiling (template configuration that can be applied to multiple ports) preferred | No
E.7 | Support for sFlow traffic monitoring and analysis | No
E.8 | Support for RMON/SMON | No
E.9 | Policy-based rate limiting per port and traffic type | No
E.10 | Security:
E.10a) | OEMs must ensure that the device/solution is as secure as possible by continuously monitoring and making available fixes for vulnerabilities via firmware and software updates | No
E.10b) | Statement or certification of device/system integrity: contains no known cybersecurity vulnerabilities, backdoors or other mechanisms to compromise system security | No
E.10c) | Support for 802.1X Extensible Authentication Protocol (EAP) and derivatives | No
E.10d) | Support for EAP-TLS for secure authentication | No
E.10e) | Support for authentication via LDAP, RADIUS, TACACS or other standard method | No
E.10f) | Secure remote management link (e.g. SSH, HTTPS, SSL/TLS) | No
E.10g) | Support for Dynamic Radius (RFC3576) preferred | No
E.10h) | Role- or ACL-based management access control (e.g. Operator / Supervisor) | No
E.10i) | Logging of all accesses and configuration changes | No
E.10j) | Support for authentication, authorisation and accounting (AAA) | No
E.10k) | Per-device and per-port security | No
E.10l) | Broadcast storm control | No
E.11 | Documentation for complete solution, including all subsystems, with usage and configuration guidelines available in hard or soft copy | No
E.12 | System model change lifecycle (transition to new model): at least 24 months from introduction to replacement | No
F. | Networking Standards
F.1 | All offered products must adhere fully to all applicable industry standards; proprietary deviations from standard will not be allowed | No
F.2 | IEEE standards supported:
F.2a) | 802.3u 100Base-TX Fast Ethernet | No
F.2b) | 802.3ab/z Gigabit Ethernet over copper or fibre | No
F.2c) | 802.3an/ae/aq 10Gb Ethernet over copper or fibre | No
F.2d) | 802.3bq/by 25Gb Ethernet over copper or fibre | No
F.2e) | 802.3ba/bg/m 40/100Gb Ethernet over copper or fibre | No
F.2f) | 802.3x full duplex on all ports | No
F.2g) | 802.1D Spanning Tree Protocol (STP) | No
F.2h) | 802.1w Rapid Spanning Tree Protocol (RSTP) | No
F.2i) | 802.1s Multiple Spanning Tree Protocol (MSTP) | No
F.2j) | 802.1p CoS prioritisation | No
F.2k) | 802.1Q VLAN trunking | No
F.2l) | 802.1AX-2008 LACP (Link Aggregation Control Protocol) | No
F.2m) | 802.1ba Audio Video Bridging (AVB) preferred | No
F.3 | DHCP (RFC 2131) client | No
F.3a) | DHCP (RFC 2131) server preferred | No
F.4 | NTP or SNTP (RFC 2030) | No
G. | Physical, Electrical and Environmental Characteristics
G.1 | Form factor: EIA-standard 19" rack-mountable enclosure | No
G.1a) | State system form factor
G.1b) | State enclosure size range from smallest to largest model in rack units (u)
G.2 | Power and cooling characteristics:
G.2a) | Support for redundant, hot-swap power supplies and cooling modules | No
G.2b) | Support for both front/rear and rear-front airflow (reversible cooling) preferred | No
G.2c) | High-efficiency power supply preferred | No
G.2d) | Power supply: 220/230 VAC ±10%, 50 Hz | No
G.2e) | 1.8m power cable with SA-standard, moulded 3-prong 15/16A plug | No
G.2f) | State maximum power consumption (Watts - smallest model) | 9999
G.2g) | State idle power consumption (Watts - smallest model) | 9999
G.2h) | State maximum cooling requirements (BTU/hour - smallest model) | 9999
G.2i) | Support for ambient air temperature operation | No
G.3 | Maximum acoustic noise level: 80 dBA | No
G.3a) | State maximum acoustic noise level (dBA - smallest model) | 9999
H. | Certifications and Compatibility
Note: | Proof of all certifications, accreditations and compliance with standards will be required at evaluation
H.1 | Manufacturing certifications:
H.1a) | ISO 9001:2015 certification for design, system and component manufacturing, and assembly | No
H.1b) | ISO 14001:2015 certification for environmental management | No
H.1c) | Reduction of Hazardous Substances (RoHS) | No
H.1d) | State country of manufacture
H.2 | Safety and EMC/EMI certifications (international certification acceptable):
H.2a) | ISO/IEC 62368: Electrical safety | No
H.2b) | CISPR 32 / EN 55032: General EMC requirements | No
H.2c) | All laser- and LED-based devices, accessories and parts must conform to the relevant eye safety standards and regulations, e.g. ISO/IEC 60825: Safety of laser products: Safety of laser products | No
H.3 | Energy-efficient design, e.g. EPA Energy Star, or incorporating power-saving features such as e.g. low-power modes, switching off of idle components, etc. | No
H.4 | Solution must be focussed on and designed for enterprise, professional or business environments. Consumer-grade products or solutions will not be accepted | No
H.5 | Note that third-party accessories, components or parts will be allowed, provided that the product carries the same or better warranty compared to the OEM product, compatibility and performance are 100% certified and guaranteed, OEM-level quality and reliability are maintained, and the OEM warranty is not voided | No
SECTION 2: PRICING SCHEDULE (OEM ceiling prices)
Note: | This schedule contains mandatory and non-mandatory components, including the product Base Price and components not included in the solution price (see Section 1). To ensure a complete solution, pricing must be supplied for all mandatory lines in this section. All necessary cabling, software and other direct accessories must be included in each component price. Value-added, non-mandatory components must comply with above specifications and be uniquely related to the offered system, with no conflicts or overlaps with other Items or Categories. These components are subject to SITA approval.
I. | Base system and Derivatives
Note: | Derivative must be from the same product line, e.g. alternative form factor, size or performance, and must meet all mimimum specifications
I.1 | Price(s) for offered solution, product family models and derivatives (within product family), including all components specified as standard in Section 1:
I.1a) | Base model __________________________________ | 999999.99
I.1b) | Additional model ______________________________ | 0
I.1c) | Additional model ______________________________ | 0
I.1d) | Additional model ______________________________ | 0
I.1e) | Additional model ______________________________ | 0
I.1f) | Additional model ______________________________ | 0
I.1g) | Additional model ______________________________ | 0
I.1h) | Additional model ______________________________ | 0
I.1i) | Additional model ______________________________ | 0
I.1j) | Additional model ______________________________ | 0
J. | Services
J.1 | SLA warranty and support extensions:
J.1a) | Guaranteed 4-hour fix/replace, countrywide, 9 hours x 5 days | 999999.99
J.1b) | Guaranteed 8-hour fix/replace, countrywide, 24 hours x 7 days | 999999.99
J.1c) | Guaranteed 4-hour fix/replace, countrywide, 24 hours x 7 days | 999999.99
J.1d) | Additional SLA/service option ____________________ | 0
J.1e) | Additional SLA/service option ____________________ | 0
J.1f) | Additional SLA/service option ____________________ | 0
J.1g) | Additional SLA/service option ____________________ | 0
J.2 | Additional services, over and above base solution (hourly rates):
J.2a) | Design | 0
J.2b) | Installation | 0
J.2c) | Integration | 0
J.2d) | Configuration | 0
J.2e) | Additional technical support (excluding standard SLA or maintenance) | 0
J.2f) | Network monitoring | 0
K. | Options and Accessories
Note: | All accessories/upgrades ordered as part of the solution must be installed and fully operational at delivery
K.1 | Options, upgrades and accessories:
K.1a) | Transceiver __________________________________ | 0
K.1b) | Transceiver __________________________________ | 0
K.1c) | Transceiver __________________________________ | 0
K.1d) | Transceiver __________________________________ | 0
K.1e) | Transceiver __________________________________ | 0
K.1f) | Patch lead (pack of 10) | 0
K.1g) | Flylead (pack of 10) | 0
K.1h) | Other option _________________________________ | 0
K.1i) | Other option _________________________________ | 0
K.1j) | Other option _________________________________ | 0
K.1k) | Other option _________________________________ | 0
K.1l) | Other option _________________________________ | 0
K.1m) | Other option _________________________________ | 0
K.2 | Connectivity options:
K.2a) | Other option _________________________________ | 0
K.2b) | Other option _________________________________ | 0
K.2c) | Other option _________________________________ | 0
K.2d) | Other option _________________________________ | 0
K.2e) | Other option _________________________________ | 0
K.2f) | Other option _________________________________ | 0
K.2g) | Functionality options:
K.2h) | Other option _________________________________ | 0
K.2i) | Other option _________________________________ | 0
K.2j) | Other option _________________________________ | 0
K.2k) | Other option _________________________________ | 0
K.2l) | Other option _________________________________ | 0
K.2m) | Other option _________________________________ | 0
K.3 | Network adapters:
K.3a) | PCIe ethernet adapter | 0
K.3b) | USB ethernet adapter | 0
K.3c) | Other option _________________________________ | 0
K.3d) | Other option _________________________________ | 0
K.3e) | Other option _________________________________ | 0
K.4 | Other components (these components must add value to and be related to the Item as specified). All offered components are subject to SITA approval:
K.4a) | Description __________________________________ | 0
K.4b) | Description __________________________________ | 0
K.4c) | Description __________________________________ | 0
K.4d) | Description __________________________________ | 0
K.4e) | Description __________________________________ | 0
K.4f) | Description __________________________________ | 0
K.4g) | Description __________________________________ | 0
K.4h) | Description __________________________________ | 0
K.4i) | Description __________________________________ | 0
K.4j) | Description __________________________________ | 0
K.4k) | Description __________________________________ | 0
K.4l) | Description __________________________________ | 0
K.4m) | Description __________________________________ | 0
K.4n) | Description __________________________________ | 0
K.4o) | Description __________________________________ | 0
K.4p) | Description __________________________________ | 0
K.4q) | Description __________________________________ | 0
K.4r) | Description __________________________________ | 0
K.4s) | Description __________________________________ | 0
K.4t) | Description __________________________________ | 0

## Switch_DC
SITA Certification: Networking Solutions |  |  | Technical specification
This form must be filled in and submitted in Excel format |  |  | Version 2.0 - TU2, H2 2023
Switch_DC: Data centre switch
Line # | Specification | Response / OEM price incl. VAT | Comment / Details / Model #
Product brand name
Product name/model number
OEM or OEM representative
SECTION 1: TECHNICAL SPECIFICATION (Mandatory)
Note: | Section 1 specifies mandatory capabilities and components that must be supported and/or included with the offered solution (implemented and fully functional across all subsystems).
A. | Functional Requirements
A.1 | Data centre (top-of-rack/end-of-row) ethernet switch with full management, choice of port count and media types | No
A.1a) | To ensure solution design is in line with OEM standards, suppliers must provide the output of the OEM's design/configurator tool for the required solution as part of any quotation or proposal | No
A.2 | Port speed: 1/10/25/40 Gigabit Ethernet with support for 10/25/40/100Gbit up/downlinks | No
A.3 | Support for at least 24 ports per switch in family | No
A.4 | Layer 2 (switching) and full Layer 3 (routing) functionality | No
A.5 | This specification is for a complete solution, provided by certified OEM partners, based on the stated client business requirement in the ad hoc RFP/RFQ. Except where specifically noted in the RFP/RFQ, solutions must include all components specified here, including device management, and services including installation and configuration | No
A.6 | Solution must be optimally designed, sized and configured to suit the client's stated business requirement | No
A.7 | Warranty and support included in solution price: countrywide on-site with full coverage (parts and labour for entire solution, including upgrades and accessories) during office hours (7:30 - 17:00), with 4-hour call follow-up and next business-day repair (Zone-dependent according to Conditions) for 5 years (60 months) from date of delivery. OEM partner will be responsible for providing on-site services | No
B. | Standard Components and Deliverables (Included in Solution Price)
Note: | This section lists the components that must be included in the solution price. All other components are priced separately in Section 2.
B.1 | Fully functional base unit as specified in Section 1, including hardware warranty, support SLA, standard power and interface cables, documentation, packaging and on-site delivery | No
B.2 | Network interfaces and ports as specified | No
B.3 | Licencing: all functionality specified here and in the RFP/RFQ must be licenced as part of the total solution price, with no additional cost (up-front or ongoing) to the client | No
B.4 | All firmware and software upgrades/updates and software support costs for the duration of the warranty period must be bundled in the up-front solution price | No
B.5 | Remote management tools included with system:
B.5a) | Installation and provisioning | No
B.5b) | Diagnostics, configuration and inventory | No
B.6 | Power supply as specified | No
B.7 | All stacking, clustering or other cabling/connectivity required by the solution | No
B.8 | Rack-mount fittings (only for rack-mount solutions) | No
B.9 | On-site installation and configuration | No
B.10 | Training of client personnel according to OEM standards | No
C. | Solution Properties and Functionality
C.1 | Low-latency ethernet switch with wire-speed layer 2 and 3 packet forwarding on all ports | No
C.1a) | Support for ultra low latency <= 1000ns for all packet lengths at all throughput rates preferred | No
C.1b) | State average latency
C.2 | Sufficient processing resources to support wire-speed communications across and between all ports at highest port speed with no performance loss preferred | No
C.3 | Connectivity:
C.3a) | Cable types supported: copper up to at least Cat 6a and/or single/multi-mode fibre, with 2 generations backward compatibility | No
C.3b) | Support for alternative fabrics (e.g. Fibre Channel/FCoE) preferred | No
C.3c) | State number of network ports supported (give range from base model to top level)
C.4 | Support for IPv4 and IPv6 | No
C.4a) | Support for dual-stack operation (simultaneous IPv4 and IPv6) | No
C.5 | Performance:
C.5a) | Support for at least 1 level of port speed below the maximum speed supported by the unit (e.g. 1Gbps down to 100Mbps) | No
C.5b) | Support for at least 1 level of up/downlink speed above the maximum port speed supported by the unit (e.g. 10Gbps uplink for 1Gbps port speed) | No
C.5c) | Sufficient processing capacity to support maximum performance with maximum configuration | No
C.5d) | State switching capacity (Gb/sec - smallest model)
C.5e) | State packet forwarding rate (MP/sec - smallest model)
C.5f) | Packet buffer and switching (MAC) address table must be of sufficient size to support maximum performance with maximum configuration | No
C.5g) | Routing address table must be of sufficient size to support maximum performance with maximum configuration | No
C.5h) | Auto-negotiate or force transmission speed per port (e.g. 100Mb/1Gb) | No
C.5i) | Auto-detect or force full duplex mode | No
C.5j) | Support for non-blocking, multi-path network architectures, e.g. ECMP or SPB | No
C.5k) | RFC 2544 compliance in terms of performance with zero packet loss | No
C.5l) | Uniform and predictable resource allocation (e.g. buffers) across all ports, with best-practice congestion mitigation | No
C.6 | Support for high port-density models for network distribution closets | No
C.7 | Support for switch clustering (physical or virtual) where multiple switches are presented as a single virtual switch which provides redundancy and/or aggregates the total resource capacity of the individual switches | No
C.8 | Support for DCB preferred | No
C.9 | Support for lossless ethernet preferred | No
C.10 | Support for virtualisation:
C.10a) | VXLAN support preferred | No
C.10b) | Hypervisor integration preferred | No
C.11 | Support for low-latency packet forwarding (e.g. cut-through forwarding or advanced ASIC design) | No
C.12 | Support for NFV or SDN (e.g. OpenFlow) preferred | No
C.13 | Open architecture switch with 3rd-party OS & app availability (e.g. support for ONIE) preferred | No
C.14 | Layer 2 capabilities:
C.14a) | Support for at least 1024 VLANs | No
C.14b) | Link aggregation: standards-based LACP | No
C.14c) | STP, including Rapid and Multiple spanning tree | No
C.14d) | Port mirroring | No
C.14e) | Jumbo frames | No
C.15 | Layer 3 capabilities:
C.15a) | Static IPv4 and IPv6 routing | No
C.15b) | Open Shortest Path First (OSPF) | No
C.15c) | Border Gateway Protocol (BGP) or Routing Information Protocol (RIP) | No
C.15d) | Protocol Independent Multicast (PIM) and derivatives, including SM, Bi-Dir and SSM | No
C.15e) | Internet Group Management Protocol (IGMP) | No
C.15f) | Address Resolution Protocol (ARP) | No
C.15g) | Multichassis Link Aggregation (MLAG) | No
C.16 | Quality of Service (QoS) capabilities:
C.16a) | Traffic classification and prioritisation | No
C.16b) | Rate limiting and flow control | No
C.16c) | Differentiated services (DiffServ) / DSCP | No
C.16d) | Classification of traffic by source/destination address | No
C.16e) | Support for traffic scheduling via e.g. WRR (weighted round robin) or other techniques | No
C.16f) | Multiple queues per port | No
C.17 | Auto MDI/MDIX on all copper ports | No
C.18 | Support for real-time applications such as unified communications, voice and video preferred | No
C.19 | State name of embedded operating system
C.20 | High-level diagram of system architecture (showing interfaces and major components) must be included with submission | No
D. | Availability and Reliability
D.1 | Failure monitoring with support for automated failover | No
D.2 | Support for rapid failover between redundant devices | No
D.3 | Redundancy:
D.3a) | Support for redundant, hot-swappable power supplies | No
D.3b) | Support for redundant, hot-swappable cooling modules | No
D.3c) | Support for redundant switch control plane | No
D.3d) | Support for redundant management interface | No
D.4 | Support for Virtual Router Redundancy Protocol (VRRP) | No
D.5 | Support for load balancing across devices and ports | No
D.6 | Common modules and accessories across model range (e.g. power supplies, cooling modules, interlink cables, line cards, etc.) preferred | No
D.7 | Limited lifetime warranty included preferred | No
D.7a) | State summarised terms of limited lifetime warranty (if applicable)
D.8 | Reliability: device must guarantee at least 99.9% hardware availability | No
D.9 | State MTBF (mean time before failure) in power-on hours
D.10 | State MTTR (mean time to repair) in hours
E. | System Management
E.1 | Centralised remote management functionality, including discovery, configuration, monitoring and reporting/accounting | No
E.1a) | Remote management tool included in solution price | No
E.1b) | Integration into standard ESM frameworks (e.g. SNMP to OpenView, Tivoli, UniCentre) | No
E.1c) | Standards-based Web- and/or CLI remote management | No
E.1d) | Single management console for entire networking porfolio preferred | No
E.1e) | Support for network layout diagramming | No
E.1f) | Failure alerts and status monitoring via SNMP (with support for standard MIBs) or alternative mechanism | No
E.1g) | State which alternative alert mechanisms are supported (e.g. SMTP)
E.1h) | Console or USB port for additional management functions | No
E.1i) | Support for out-of-band management | No
E.1j) | Status and activity monitoring via series of LED indicators, including link state and speed per port | No
E.1k) | Management tool must be able to discover and manage third-party products (e.g. via SNMP) | No
E.2 | Remote monitoring and alerts:
E.2a) | Port status and utilisation monitoring | No
E.2b) | Status and performance metrics | No
E.2c) | Environmental monitoring | No
E.3 | Support for exporting and importing device configuration | No
E.4 | Firmware updates can be applied remotely or locally (e.g. FTP, USB) | No
E.4a) | Firmware updates can be done without rebooting preferred | No
E.5 | Support for automated provisioning | No
E.6 | Support for port profiling (template configuration that can be applied to multiple ports) preferred | No
E.7 | Support for sFlow traffic monitoring and analysis | No
E.8 | Support for RMON/SMON | No
E.9 | Policy-based rate limiting per port and traffic type | No
E.10 | Security:
E.10a) | OEMs must ensure that the device/solution is as secure as possible by continuously monitoring and making available fixes for vulnerabilities via firmware and software updates | No
E.10b) | Statement or certification of device/system integrity: contains no known cybersecurity vulnerabilities, backdoors or other mechanisms to compromise system security | No
E.10c) | Support for 802.1X Extensible Authentication Protocol (EAP) and derivatives | No
E.10d) | Support for EAP-TLS for secure authentication | No
E.10e) | Support for authentication via LDAP, RADIUS, TACACS or other standard method | No
E.10f) | Secure remote management link (e.g. SSH, HTTPS, SSL/TLS) | No
E.10g) | Support for Dynamic Radius (RFC3576) preferred | No
E.10h) | Role- or ACL-based management access control (e.g. Operator / Supervisor) | No
E.10i) | Logging of all accesses and configuration changes | No
E.10j) | Support for authentication, authorisation and accounting (AAA) | No
E.10k) | Per-device and per-port security | No
E.10l) | Broadcast storm control | No
E.11 | Documentation for complete solution, including all subsystems, with usage and configuration guidelines available in hard or soft copy | No
E.12 | System model change lifecycle (transition to new model): at least 24 months from introduction to replacement | No
F. | Networking Standards
F.1 | All offered products must adhere fully to all applicable industry standards; proprietary deviations from standard will not be allowed | No
F.2 | IEEE standards supported:
F.2a) | 802.3ab/z Gigabit Ethernet over copper or fibre | No
F.2b) | 802.3an/ae/aq 10Gb Ethernet over copper or fibre | No
F.2c) | 802.3bq/by 25Gb Ethernet over copper or fibre | No
F.2d) | 802.3ba/bg/m 40/100Gb Ethernet over copper or fibre | No
F.2e) | 802.3x full duplex on all ports | No
F.2f) | 802.1D Spanning Tree Protocol (STP) | No
F.2g) | 802.1w Rapid Spanning Tree Protocol (RSTP) | No
F.2h) | 802.1s Multiple Spanning Tree Protocol (MSTP) | No
F.2i) | 802.1p CoS prioritisation | No
F.2j) | 802.1Q VLAN trunking | No
F.2k) | 802.1AX-2008 LACP (Link Aggregation Control Protocol) | No
F.2l) | 802.1X Extensible Authentication Protocol (EAP) | No
F.2m) | 802.1X-Rev Port Based Network Access Control | No
F.2n) | 802.1ba Audio Video Bridging (AVB) preferred | No
F.3 | DHCP (RFC 2131) client | No
F.3a) | DHCP (RFC 2131) server preferred | No
F.4 | NTP or SNTP (RFC 2030) | No
G. | Physical, Electrical and Environmental Characteristics
G.1 | Form factor: EIA-standard 19" rack-mountable enclosure | No
G.1a) | State system form factor
G.1b) | State enclosure size range from smallest to largest model in rack units (u)
G.2 | Power and cooling characteristics:
G.2a) | Support for redundant, hot-swap power supplies and cooling modules | No
G.2b) | Support for both front/rear and rear-front airflow (reversible cooling) | No
G.2c) | High-efficiency power supply preferred | No
G.2d) | Power supply: 220/230 VAC ±10%, 50 Hz | No
G.2e) | 1.8m power cable with SA-standard, moulded 3-prong 15/16A plug | No
G.2f) | State maximum power consumption (Watts - smallest model) | 9999
G.2g) | State idle power consumption (Watts - smallest model) | 9999
G.2h) | State maximum cooling requirements (BTU/hour - smallest model) | 9999
G.2i) | Support for ambient air temperature operation | No
G.3 | Maximum acoustic noise level: 80 dBA | No
G.3a) | State maximum acoustic noise level (dBA - smallest model) | 9999
H. | Certifications and Compatibility
Note: | Proof of all certifications, accreditations and compliance with standards will be required at evaluation
H.1 | Manufacturing certifications:
H.1a) | ISO 9001:2015 certification for design, system and component manufacturing, and assembly | No
H.1b) | ISO 14001:2015 certification for environmental management | No
H.1c) | Reduction of Hazardous Substances (RoHS) | No
H.1d) | State country of manufacture
H.2 | Safety and EMC/EMI certifications (international certification acceptable):
H.2a) | ISO/IEC 62368: Electrical safety | No
H.2b) | CISPR 32 / EN 55032: General EMC requirements | No
H.2c) | All laser- and LED-based devices, accessories and parts must conform to the relevant eye safety standards and regulations, e.g. ISO/IEC 60825: Safety of laser products: Safety of laser products | No
H.3 | Energy-efficient design, e.g. EPA Energy Star, or incorporating power-saving features such as e.g. low-power modes, switching off of idle components, etc. | No
H.4 | Solution must be focussed on and designed for enterprise, professional or business environments. Consumer-grade products or solutions will not be accepted | No
H.5 | Note that third-party accessories, components or parts will be allowed, provided that the product carries the same or better warranty compared to the OEM product, compatibility and performance are 100% certified and guaranteed, OEM-level quality and reliability are maintained, and the OEM warranty is not voided | No
SECTION 2: PRICING SCHEDULE (OEM ceiling prices)
Note: | This schedule contains mandatory and non-mandatory components, including the product Base Price and components not included in the solution price (see Section 1). To ensure a complete solution, pricing must be supplied for all mandatory lines in this section. All necessary cabling, software and other direct accessories must be included in each component price. Value-added, non-mandatory components must comply with above specifications and be uniquely related to the offered system, with no conflicts or overlaps with other Items or Categories. These components are subject to SITA approval.
I. | Base system and Derivatives
Note: | Derivative must be from the same product line, e.g. alternative form factor, size or performance, and must meet all mimimum specifications
I.1 | Price(s) for offered solution, product family models and derivatives (within product family), including all components specified as standard in Section 1:
I.1a) | Base model __________________________________ | 999999.99
I.1b) | Additional model ______________________________ | 0
I.1c) | Additional model ______________________________ | 0
I.1d) | Additional model ______________________________ | 0
I.1e) | Additional model ______________________________ | 0
I.1f) | Additional model ______________________________ | 0
I.1g) | Additional model ______________________________ | 0
I.1h) | Additional model ______________________________ | 0
I.1i) | Additional model ______________________________ | 0
I.1j) | Additional model ______________________________ | 0
J. | Services
J.1 | SLA warranty and support extensions:
J.1a) | Guaranteed 4-hour fix/replace, countrywide, 9 hours x 5 days | 999999.99
J.1b) | Guaranteed 8-hour fix/replace, countrywide, 24 hours x 7 days | 999999.99
J.1c) | Guaranteed 4-hour fix/replace, countrywide, 24 hours x 7 days | 999999.99
J.1d) | Additional SLA/service option ____________________ | 0
J.1e) | Additional SLA/service option ____________________ | 0
J.1f) | Additional SLA/service option ____________________ | 0
J.1g) | Additional SLA/service option ____________________ | 0
J.2 | Additional services, over and above base solution (hourly rates):
J.2a) | Design | 0
J.2b) | Installation | 0
J.2c) | Integration | 0
J.2d) | Configuration | 0
J.2e) | Additional technical support (excluding standard SLA or maintenance) | 0
J.2f) | Network monitoring | 0
K. | Options and Accessories
Note: | All accessories/upgrades ordered as part of the solution must be installed and fully operational at delivery
K.1 | Options, upgrades and accessories:
K.1a) | Transceiver __________________________________ | 0
K.1b) | Transceiver __________________________________ | 0
K.1c) | Transceiver __________________________________ | 0
K.1d) | Transceiver __________________________________ | 0
K.1e) | Transceiver __________________________________ | 0
K.1f) | Patch lead (pack of 10) | 0
K.1g) | Flylead (pack of 10) | 0
K.1h) | Other option _________________________________ | 0
K.1i) | Other option _________________________________ | 0
K.1j) | Other option _________________________________ | 0
K.1k) | Other option _________________________________ | 0
K.1l) | Other option _________________________________ | 0
K.1m) | Other option _________________________________ | 0
K.2 | Connectivity options:
K.2a) | Other option _________________________________ | 0
K.2b) | Other option _________________________________ | 0
K.2c) | Other option _________________________________ | 0
K.2d) | Other option _________________________________ | 0
K.2e) | Other option _________________________________ | 0
K.2f) | Other option _________________________________ | 0
K.2g) | Functionality options:
K.2h) | Other option _________________________________ | 0
K.2i) | Other option _________________________________ | 0
K.2j) | Other option _________________________________ | 0
K.2k) | Other option _________________________________ | 0
K.2l) | Other option _________________________________ | 0
K.2m) | Other option _________________________________ | 0
K.3 | Network adapters:
K.3a) | PCIe ethernet adapter | 0
K.3b) | USB ethernet adapter | 0
K.3c) | Other option _________________________________ | 0
K.3d) | Other option _________________________________ | 0
K.3e) | Other option _________________________________ | 0
K.4 | Other components (these components must add value to and be related to the Item as specified). All offered components are subject to SITA approval:
K.4a) | Description __________________________________ | 0
K.4b) | Description __________________________________ | 0
K.4c) | Description __________________________________ | 0
K.4d) | Description __________________________________ | 0
K.4e) | Description __________________________________ | 0
K.4f) | Description __________________________________ | 0
K.4g) | Description __________________________________ | 0
K.4h) | Description __________________________________ | 0
K.4i) | Description __________________________________ | 0
K.4j) | Description __________________________________ | 0
K.4k) | Description __________________________________ | 0
K.4l) | Description __________________________________ | 0
K.4m) | Description __________________________________ | 0
K.4n) | Description __________________________________ | 0
K.4o) | Description __________________________________ | 0
K.4p) | Description __________________________________ | 0
K.4q) | Description __________________________________ | 0
K.4r) | Description __________________________________ | 0
K.4s) | Description __________________________________ | 0
K.4t) | Description __________________________________ | 0

## W_AP1
SITA Certification: Networking Solutions |  |  | Technical specification
This form must be filled in and submitted in Excel format |  |  | Version 2.0 - TU2, H2 2023
W_AP1: Entry-level WLAN access point
Line # | Specification | Response / OEM price incl. VAT | Comment / Details / Model #
Product brand name
Product name/model number
OEM or OEM representative
SECTION 1: TECHNICAL SPECIFICATION (Mandatory)
Note: | Section 1 specifies mandatory capabilities and components that must be supported and/or included with the offered solution (implemented and fully functional across all subsystems).
A. | Functional Requirements
A.1 | Entry-level WLAN access point with support for WiFi 5 and 100 client devices | No
A.2 | For complex environments, a wireless site survey must be done as part of the network planning process. Requirement for active or passive survey must be determined by the RFP/RFQ | No
A.3 | To ensure solution design is in line with OEM standards, suppliers must provide the output of the OEM's design/configurator tool for the required solution as part of any quotation or proposal | No
A.4 | Support for at least 100 WiFi endpoints (client devices) | No
A.5 | Support for at least 8 SSIDs | No
A.6 | Dual radios with support for 2.4 and 5GHz frequencies and 2x2 MIMO | No
A.6a) | Peak throughput supported: 1Gbps (subject to environment and modulation) | No
A.7 | This specification is for a complete solution, provided by certified OEM partners, based on the stated client business requirement in the ad hoc RFP/RFQ. Except where specifically noted in the RFP/RFQ, solutions must include all components specified here, including device management, and services including optimal RF design and positioning, and installation and configuration | No
A.8 | Solution must be optimally designed, sized and configured to suit the client's stated business requirement | No
A.9 | Warranty and support included in solution price: countrywide on-site with full coverage (parts and labour for entire solution, including upgrades and accessories) during office hours (7:30 - 17:00), with 4-hour call follow-up and next business-day repair (Zone-dependent according to Conditions) for 5 years (60 months) from date of delivery. OEM partner will be responsible for providing on-site services | No
B. | Standard Components and Deliverables (Included in Solution Price)
Note: | This section lists the components that must be included in the solution price. All other components are priced separately in Section 2.
B.1 | Fully functional base unit as specified in Section 1, including hardware warranty, support SLA, standard power and interface cables, documentation, packaging and on-site delivery | No
B.2 | Network interfaces and ports as specified | No
B.3 | Licencing: all functionality specified here and in the RFP/RFQ must be licenced as part of the total solution price, with no additional cost (up-front or ongoing) to the client | No
B.4 | All firmware and software upgrades/updates and software support costs for the duration of the warranty period must be bundled in the up-front solution price | No
B.5 | Remote management tools included with system:
B.5a) | Installation and provisioning | No
B.5b) | Diagnostics, configuration and inventory | No
B.6 | Power supply as specified | No
B.7 | On-site installation and configuration | No
B.8 | Training of client personnel according to OEM standards | No
C. | Solution Properties and Functionality
C.1 | Support for controller-based and/or standalone deployments | No
C.2 | Wireless capabilities:
C.2a) | WiFi 5 (IEEE 802.11ac) | No
C.2b) | Support for WiFi 6 preferred | No
C.2c) | Backwards compatibility with previous standards, including 802.11n, a, b and g | No
C.2d) | Auto data rate negotiation and fallback | No
C.2e) | Support for multiple antenna configurations (e.g. external/3rd-party antennas) within product family to allow flexibility in RF coverage preferred | No
C.2f) | State default number of on-board antennas (smallest model)
C.2g) | Support for beam forming preferred | No
C.2h) | Support for various radio management and diversity techniques to regulate transmission power and mitigate interference and multipath distortion | No
C.2i) | Configurable radio power levels | No
C.2j) | State maximum power level available
C.2k) | State number of SSIDs supported
C.2l) | State number of endpoints supported (give range from base model to top level)
C.3 | Performance:
C.3a) | Sufficient processing capacity to support maximum performance with maximum configuration | No
C.3b) | State peak throughput (Gbps)
C.4 | Support for real-time applications such as unified communications, voice and video | No
C.4a) | State number of concurrent voice calls supported
C.4b) | Support for voice call roaming across IP subnets without affecting call quality preferred | No
C.5 | Support for local switching (bypassing AP controller) preferred | No
C.6 | Wired connectivity:
C.6a) | Autosensing Gigabit Ethernet port | No
C.6b) | Support for higher port speeds such as NBaseT (2.5GbE or 5GbE) or 10GBaseT preferred | No
C.6c) | Cable type supported: copper up to at least Cat 6a, with 2 generations backward compatibility | No
C.7 | Support for IPv4 and IPv6 | No
C.7a) | Support for dual-stack operation (simultaneous IPv4 and IPv6) | No
C.8 | Support for Quality of Service (QoS) mechanisms, including the following:
C.8a) | Traffic classification and prioritisation | No
C.8b) | Rate limiting and flow control | No
C.8c) | VLAN tagging | No
C.8d) | Call Admission Control (CAC) | No
C.9 | Support for traffic monitoring and analysis | No
C.10 | Power over Ethernet (PoE): support for appropriate PoE standard as required by device (15/30/60W)
C.11 | Support for NAC, BYOD policies, guest access and day-pass capability | No
C.12 | Support for software tool to visualise and manage wireless bands and radio coverage | No
C.13 | Support for spectrum analysis within AP preferred | No
C.14 | Support for Wireless distribution system (WDS) or mesh network preferred | No
C.15 | Support for at least 32 VLANs | No
C.16 | State name of embedded operating system
C.17 | High-level diagram of system architecture (showing interfaces and major components) must be included with submission | No
D. | Availability and Reliability
D.1 | RF tuning to optimise radio coverage | No
D.2 | Failure monitoring with support for automated failover preferred | No
D.3 | Load balancing with neighbour APs preferred | No
D.4 | AP and client device failover | No
D.5 | Reliability: device must guarantee at least 99% hardware availability | No
D.6 | State MTBF (mean time before failure) in power-on hours
D.7 | State MTTR (mean time to repair) in hours
D.8 | Limited lifetime warranty included preferred | No
D.8a) | State summarised terms of limited lifetime warranty (if applicable)
E. | System Management
E.1 | Centralised remote management functionality, including discovery, configuration, monitoring and reporting/accounting preferred | No
E.1a) | Remote management tool included in solution price preferred | No
E.1b) | Integration into standard ESM frameworks (e.g. SNMP to OpenView, Tivoli, UniCentre) preferred | No
E.1c) | Remote management via integrated web server, SNMP, CLI and/or private cloud | No
E.1d) | Single management console for entire networking porfolio preferred | No
E.1e) | Support for network layout diagramming preferred | No
E.1f) | Failure alerts and status monitoring via SNMP or alternative mechanism | No
E.1g) | State which alternative alert mechanisms are supported (e.g. SMTP)
E.1h) | Support for out-of-band management preferred | No
E.1i) | Status and activity monitoring via series of LED indicators | No
E.2 | Remote monitoring and alerts:
E.2a) | Port status and utilisation monitoring | No
E.2b) | Status and performance metrics | No
E.2c) | Environmental monitoring | No
E.3 | Support for LWAPP/CAPWAP or similar management protocols | No
E.4 | Support for automated provisioning preferred | No
E.5 | Support for exporting and importing device configuration | No
E.6 | Firmware updates can be applied remotely or locally (e.g. FTP, USB) | No
E.6a) | Firmware updates can be done without rebooting preferred | No
E.7 | Support for integrating IoT devices (e.g. BLE / Zigbee) preferred | No
E.8 | Security:
E.8a) | OEMs must ensure that the device/solution is as secure as possible by continuously monitoring and making available fixes for vulnerabilities via firmware and software updates | No
E.8b) | Statement or certification of device/system integrity: contains no known cybersecurity vulnerabilities, backdoors or other mechanisms to compromise system security | No
E.8c) | Support for fully secure communications between AP, controller and client devices | No
E.8d) | Standards-based authentication and encryption | No
E.8e) | Support for authentication, authorisation and accounting (AAA) | No
E.8f) | Seamless integration into existing AAA systems | No
E.8g) | Support for 802.1X Extensible Authentication Protocol (EAP) and derivatives | No
E.8h) | Support for EAP-TLS for secure authentication | No
E.8i) | Support for authentication via LDAP, RADIUS, TACACS or other standard method | No
E.8j) | Support for 802.11i WPA2 with AES/TKIP | No
E.8k) | Support for Wi-Fi Protected Access 3 (WPA3) | No
E.8l) | Support WPA-Enterprise | No
E.8m) | Secure remote management link (e.g. SSH, HTTPS, SSL/TLS) | No
E.8n) | Role- or ACL-based management access control (e.g. Operator / Supervisor) | No
E.8o) | Logging of all accesses and configuration changes | No
E.8p) | Support for per-device and per-port security | No
E.8q) | Support for rogue AP detection and mitigation | No
E.8r) | Support for embedded firewall preferred | No
E.8s) | Support for higher-level traffic visibility (e.g. L7) preferred | No
E.8t) | Support for physical security lock mechanism (e.g. Kensington slot) preferred | No
E.9 | Documentation for complete solution, including all subsystems, with usage and configuration guidelines available in hard or soft copy | No
E.10 | System model change lifecycle (transition to new model): at least 24 months from introduction to replacement | No
F. | Networking Standards
F.1 | All offered products must adhere fully to all applicable industry standards; proprietary deviations from standard will not be allowed | No
F.2 | IEEE standards supported:
F.2a) | 802.11ac WiFi 5, backwards compatible to earlier standards | No
F.2b) | 802.11e MAC Enhancements for Quality of Service | No
F.2c) | 802.11i WPA2 | No
F.2d) | 802.3u 100Base-TX Fast Ethernet | No
F.2e) | 802.3ab 1000Base-T Gigabit Ethernet | No
F.2f) | 802.3bz NBase-T 2.5GbE or 5GbE preferred | No
F.2g) | 802.3an/ae/aq 10Gb Ethernet over copper or fibre preferred | No
F.2h) | 802.3x full duplex on all ports | No
F.2i) | 802.1p CoS prioritisation | No
F.2j) | 802.1Q VLAN | No
F.2k) | 802.1X Extensible Authentication Protocol (EAP) | No
F.2l) | 802.1X-Rev Port Based Network Access Control | No
F.2m) | Power over Ethernet (PoE): 802.3af / 802.3at / 802.3bt | No
F.3 | DHCP (RFC 2131) client | No
F.4 | NTP or SNTP (RFC 2030) | No
G. | Physical, Electrical and Environmental Characteristics
G.1 | Form factor: deskop, wall- or ceiling-mount | No
G.2 | Plenum-rated enclosure preferred | No
G.3 | Power and cooling characteristics:
G.3a) | Power supply: Power over Ethernet (PoE) | No
G.3b) | Full functionality available within 802.1af power budget (15W) | No
G.3c) | Optional 220V wall socket power supply available if required | No
G.3d) | State maximum power consumption (Watts - smallest model) | 9999
G.3e) | State idle power consumption (Watts - smallest model) | 9999
G.3f) | State maximum cooling requirements (BTU/hour - smallest model) | 9999
G.4 | Maximum acoustic noise level: 55 dBA | No
G.4a) | State maximum acoustic noise level (dBA - smallest model) | 9999
G.5 | Plenum rated according to UL 2043 for APs installed in ceilings preferred | No
H. | Certifications and Compatibility
Note: | Proof of all certifications, accreditations and compliance with standards will be required at evaluation
H.1 | Product range must be WiFi-certified as per WiFi Alliance for the specified 802.11 standards | No
H.2 | Antenna pattern diagrams for the proposed product family must be included with the submission | No
H.3 | Manufacturing certifications:
H.3a) | ISO 9001:2015 certification for design, system and component manufacturing, and assembly | No
H.3b) | ISO 14001:2015 certification for environmental management | No
H.3c) | Reduction of Hazardous Substances (RoHS) | No
H.3d) | State country of manufacture
H.4 | Safety and EMC/EMI certifications (international certification acceptable):
H.4a) | ISO/IEC 62368: Electrical safety | No
H.4b) | CISPR 32 / EN 55032: General EMC requirements | No
H.4c) | All laser- and LED-based devices, accessories and parts must conform to the relevant eye safety standards and regulations, e.g. ISO/IEC 60825: Safety of laser products: Safety of laser products | No
H.5 | Regulatory standards:
H.5a) | ICASA type approval | No
H.6 | Energy-efficient design, e.g. EPA Energy Star, or incorporating power-saving features such as e.g. low-power modes, switching off of idle components, etc. | No
H.7 | Solution must be focussed on and designed for enterprise, professional or business environments. Consumer-grade products or solutions will not be accepted | No
H.8 | Note that third-party accessories, components or parts will be allowed, provided that the product carries the same or better warranty compared to the OEM product, compatibility and performance are 100% certified and guaranteed, OEM-level quality and reliability are maintained, and the OEM warranty is not voided | No
SECTION 2: PRICING SCHEDULE (OEM ceiling prices)
Note: | This schedule contains mandatory and non-mandatory components, including the product Base Price and components not included in the solution price (see Section 1). To ensure a complete solution, pricing must be supplied for all mandatory lines in this section. All necessary cabling, software and other direct accessories must be included in each component price. Value-added, non-mandatory components must comply with above specifications and be uniquely related to the offered system, with no conflicts or overlaps with other Items or Categories. These components are subject to SITA approval.
I. | Base system and Derivatives
Note: | Derivative must be from the same product line, e.g. alternative form factor, size or performance, and must meet all mimimum specifications
I.1 | Price(s) for offered solution, product family models and derivatives (within product family), including all components specified as standard in Section 1:
I.1a) | Base model __________________________________ | 999999.99
I.1b) | Additional model ______________________________ | 0
I.1c) | Additional model ______________________________ | 0
I.1d) | Additional model ______________________________ | 0
I.1e) | Additional model ______________________________ | 0
I.1f) | Additional model ______________________________ | 0
I.1g) | Additional model ______________________________ | 0
I.1h) | Additional model ______________________________ | 0
I.1i) | Additional model ______________________________ | 0
I.1j) | Additional model ______________________________ | 0
J. | Services
J.1 | SLA warranty and support extensions:
J.1a) | Guaranteed 4-hour fix/replace, countrywide, 9 hours x 5 days | 999999.99
J.1b) | Guaranteed 8-hour fix/replace, countrywide, 24 hours x 7 days | 999999.99
J.1c) | Guaranteed 4-hour fix/replace, countrywide, 24 hours x 7 days | 999999.99
J.1d) | Additional SLA/service option ____________________ | 0
J.1e) | Additional SLA/service option ____________________ | 0
J.1f) | Additional SLA/service option ____________________ | 0
J.1g) | Additional SLA/service option ____________________ | 0
J.2 | Additional services, over and above base solution (hourly rates):
J.2a) | Design | 0
J.2b) | Installation | 0
J.2c) | Integration | 0
J.2d) | Configuration | 0
J.2e) | Additional technical support (excluding standard SLA or maintenance) | 0
J.2f) | Network monitoring | 0
K. | Options and Accessories
Note: | All accessories/upgrades ordered as part of the solution must be installed and fully operational at delivery
K.1 | Options, upgrades and accessories:
K.1a) | AC adapter | 0
K.1b) | PoE adapter/injector | 0
K.1c) | Patch lead (pack of 10) | 0
K.1d) | Flylead (pack of 10) | 0
K.1e) | Mounting bracket | 0
K.1f) | Other option _________________________________ | 0
K.1g) | Other option _________________________________ | 0
K.1h) | Other option _________________________________ | 0
K.1i) | Other option _________________________________ | 0
K.1j) | Other option _________________________________ | 0
K.1k) | Other option _________________________________ | 0
K.2 | Connectivity options:
K.2a) | Other option _________________________________ | 0
K.2b) | Other option _________________________________ | 0
K.2c) | Other option _________________________________ | 0
K.2d) | Other option _________________________________ | 0
K.2e) | Other option _________________________________ | 0
K.2f) | Other option _________________________________ | 0
K.2g) | Functionality options:
K.2h) | Other option _________________________________ | 0
K.2i) | Other option _________________________________ | 0
K.2j) | Other option _________________________________ | 0
K.2k) | Other option _________________________________ | 0
K.2l) | Other option _________________________________ | 0
K.2m) | Other option _________________________________ | 0
K.3 | Network adapters:
K.3a) | PCIe wireless adapter | 0
K.3b) | USB wireless adapter | 0
K.3c) | Other option _________________________________ | 0
K.3d) | Other option _________________________________ | 0
K.3e) | Other option _________________________________ | 0
K.4 | Optional antennas:
K.4a) | High-gain antenna | 0
K.4b) | Narrow-beam antenna | 0
K.4c) | Other antenna ________________________________ | 0
K.4d) | Other antenna ________________________________ | 0
K.4e) | Other antenna ________________________________ | 0
K.5 | Other components (these components must add value to and be related to the Item as specified). All offered components are subject to SITA approval:
K.5a) | Description __________________________________ | 0
K.5b) | Description __________________________________ | 0
K.5c) | Description __________________________________ | 0
K.5d) | Description __________________________________ | 0
K.5e) | Description __________________________________ | 0
K.5f) | Description __________________________________ | 0
K.5g) | Description __________________________________ | 0
K.5h) | Description __________________________________ | 0
K.5i) | Description __________________________________ | 0
K.5j) | Description __________________________________ | 0
K.5k) | Description __________________________________ | 0
K.5l) | Description __________________________________ | 0
K.5m) | Description __________________________________ | 0
K.5n) | Description __________________________________ | 0
K.5o) | Description __________________________________ | 0
K.5p) | Description __________________________________ | 0
K.5q) | Description __________________________________ | 0
K.5r) | Description __________________________________ | 0
K.5s) | Description __________________________________ | 0
K.5t) | Description __________________________________ | 0

## W_AP2
SITA Certification: Networking Solutions |  |  | Technical specification
This form must be filled in and submitted in Excel format |  |  | Version 2.0 - TU2, H2 2023
W_AP2: Midrange WLAN access point
Line # | Specification | Response / OEM price incl. VAT | Comment / Details / Model #
Product brand name
Product name/model number
OEM or OEM representative
SECTION 1: TECHNICAL SPECIFICATION (Mandatory)
Note: | Section 1 specifies mandatory capabilities and components that must be supported and/or included with the offered solution (implemented and fully functional across all subsystems).
A. | Functional Requirements
A.1 | MidWLAN access point with support for WiFi 6 and 200 client devices | No
A.2 | For complex environments, a wireless site survey must be done as part of the network planning process. Requirement for active or passive survey must be determined by the RFP/RFQ | No
A.3 | To ensure solution design is in line with OEM standards, suppliers must provide the output of the OEM's design/configurator tool for the required solution as part of any quotation or proposal | No
A.4 | Support for at least 200 WiFi endpoints (client devices) | No
A.5 | Support for at least 12 SSIDs | No
A.6 | 3 software-configurable radios with support for 2.4 and 5GHz frequencies and 2x2 MIMO | No
A.6a) | Support for 6GHz band preferred | No
A.6b) | Peak throughput supported: 1.5Gbps (subject to environment and modulation) | No
A.7 | This specification is for a complete solution, provided by certified OEM partners, based on the stated client business requirement in the ad hoc RFP/RFQ. Except where specifically noted in the RFP/RFQ, solutions must include all components specified here, including device management, and services including optimal RF design and positioning, and installation and configuration | No
A.8 | Solution must be optimally designed, sized and configured to suit the client's stated business requirement | No
A.9 | Warranty and support included in solution price: countrywide on-site with full coverage (parts and labour for entire solution, including upgrades and accessories) during office hours (7:30 - 17:00), with 4-hour call follow-up and next business-day repair (Zone-dependent according to Conditions) for 5 years (60 months) from date of delivery. OEM partner will be responsible for providing on-site services | No
B. | Standard Components and Deliverables (Included in Solution Price)
Note: | This section lists the components that must be included in the solution price. All other components are priced separately in Section 2.
B.1 | Fully functional base unit as specified in Section 1, including hardware warranty, support SLA, standard power and interface cables, documentation, packaging and on-site delivery | No
B.2 | Network interfaces and ports as specified | No
B.3 | Licencing: all functionality specified here and in the RFP/RFQ must be licenced as part of the total solution price, with no additional cost (up-front or ongoing) to the client | No
B.4 | All firmware and software upgrades/updates and software support costs for the duration of the warranty period must be bundled in the up-front solution price | No
B.5 | Remote management tools included with system:
B.5a) | Installation and provisioning | No
B.5b) | Diagnostics, configuration and inventory | No
B.6 | Power supply as specified | No
B.7 | On-site installation and configuration | No
B.8 | Training of client personnel according to OEM standards | No
C. | Solution Properties and Functionality
C.1 | Support for controller-based and/or standalone deployments | No
C.2 | Wireless capabilities:
C.2a) | WiFi 6 (IEEE 802.11ax) | No
C.2b) | Support for WiFi 6E preferred | No
C.2c) | Backwards compatibility with previous standards, including 802.11ac, n, a, b and g | No
C.2d) | Auto data rate negotiation and fallback | No
C.2e) | Support for multiple antenna configurations (e.g. external/3rd-party antennas) within product family to allow flexibility in RF coverage | No
C.2f) | State default number of on-board antennas (smallest model)
C.2g) | Support for beam forming | No
C.2h) | Support for various radio management and diversity techniques to regulate transmission power and mitigate interference and multipath distortion | No
C.2i) | Configurable radio power levels | No
C.2j) | State maximum power level available
C.2k) | State number of SSIDs supported
C.2l) | State number of endpoints supported (give range from base model to top level)
C.3 | Performance:
C.3a) | Sufficient processing capacity to support maximum performance with maximum configuration | No
C.3b) | State peak throughput (Gbps)
C.4 | Support for real-time applications such as unified communications, voice and video | No
C.4a) | State number of concurrent voice calls supported
C.4b) | Support for voice call roaming across IP subnets without affecting call quality preferred | No
C.5 | Support for local switching (bypassing AP controller) preferred | No
C.6 | Wired connectivity:
C.6a) | Autosensing Gigabit Ethernet port | No
C.6b) | Support for higher port speeds such as NBaseT (2.5GbE or 5GbE) or 10GBaseT preferred | No
C.6c) | Cable type supported: copper up to at least Cat 6a, with 2 generations backward compatibility | No
C.7 | Support for IPv4 and IPv6 | No
C.7a) | Support for dual-stack operation (simultaneous IPv4 and IPv6) | No
C.8 | Support for Quality of Service (QoS) mechanisms, including the following:
C.8a) | Traffic classification and prioritisation | No
C.8b) | Rate limiting and flow control | No
C.8c) | VLAN tagging | No
C.8d) | Call Admission Control (CAC) | No
C.9 | Support for traffic monitoring and analysis | No
C.10 | Power over Ethernet (PoE): support for appropriate PoE standard as required by device (15/30/60W)
C.11 | Support for NAC, BYOD policies, guest access and day-pass capability | No
C.12 | Support for software tool to visualise and manage wireless bands and radio coverage | No
C.13 | Support for spectrum analysis within AP | No
C.14 | Support for Wireless distribution system (WDS) or mesh network | No
C.15 | Support for at least 64 VLANs | No
C.16 | State name of embedded operating system
C.17 | High-level diagram of system architecture (showing interfaces and major components) must be included with submission | No
D. | Availability and Reliability
D.1 | RF tuning to optimise radio coverage | No
D.2 | Failure monitoring with support for automated failover | No
D.3 | Load balancing with neighbour APs | No
D.4 | AP and client device failover | No
D.5 | Reliability: device must guarantee at least 99% hardware availability | No
D.6 | State MTBF (mean time before failure) in power-on hours
D.7 | State MTTR (mean time to repair) in hours
D.8 | Limited lifetime warranty included preferred | No
D.8a) | State summarised terms of limited lifetime warranty (if applicable)
E. | System Management
E.1 | Centralised remote management functionality, including discovery, configuration, monitoring and reporting/accounting | No
E.1a) | Remote management tool included in solution price | No
E.1b) | Integration into standard ESM frameworks (e.g. SNMP to OpenView, Tivoli, UniCentre) preferred | No
E.1c) | Remote management via integrated web server, SNMP, CLI and/or private cloud | No
E.1d) | Single management console for entire networking porfolio preferred | No
E.1e) | Support for network layout diagramming | No
E.1f) | Failure alerts and status monitoring via SNMP or alternative mechanism | No
E.1g) | State which alternative alert mechanisms are supported (e.g. SMTP)
E.1h) | Support for out-of-band management preferred | No
E.1i) | Status and activity monitoring via series of LED indicators | No
E.2 | Remote monitoring and alerts:
E.2a) | Port status and utilisation monitoring | No
E.2b) | Status and performance metrics | No
E.2c) | Environmental monitoring | No
E.3 | Support for LWAPP/CAPWAP or similar management protocols | No
E.4 | Support for automated provisioning | No
E.5 | Support for exporting and importing device configuration | No
E.6 | Firmware updates can be applied remotely or locally (e.g. FTP, USB) | No
E.6a) | Firmware updates can be done without rebooting preferred | No
E.7 | Support for integrating IoT devices (e.g. BLE / Zigbee) preferred | No
E.8 | Security:
E.8a) | OEMs must ensure that the device/solution is as secure as possible by continuously monitoring and making available fixes for vulnerabilities via firmware and software updates | No
E.8b) | Statement or certification of device/system integrity: contains no known cybersecurity vulnerabilities, backdoors or other mechanisms to compromise system security | No
E.8c) | Support for fully secure communications between AP, controller and client devices | No
E.8d) | Standards-based authentication and encryption | No
E.8e) | Support for authentication, authorisation and accounting (AAA) | No
E.8f) | Seamless integration into existing AAA systems | No
E.8g) | Support for 802.1X Extensible Authentication Protocol (EAP) and derivatives | No
E.8h) | Support for EAP-TLS for secure authentication | No
E.8i) | Support for authentication via LDAP, RADIUS, TACACS or other standard method | No
E.8j) | Support for 802.11i WPA2 with AES/TKIP | No
E.8k) | Support for Wi-Fi Protected Access 3 (WPA3) | No
E.8l) | Support WPA-Enterprise | No
E.8m) | Secure remote management link (e.g. SSH, HTTPS, SSL/TLS) | No
E.8n) | Role- or ACL-based management access control (e.g. Operator / Supervisor) | No
E.8o) | Logging of all accesses and configuration changes | No
E.8p) | Support for per-device and per-port security | No
E.8q) | Support for rogue AP detection and mitigation | No
E.8r) | Support for embedded firewall preferred | No
E.8s) | Support for higher-level traffic visibility (e.g. L7) preferred | No
E.8t) | Support for physical security lock mechanism (e.g. Kensington slot) preferred | No
E.9 | Documentation for complete solution, including all subsystems, with usage and configuration guidelines available in hard or soft copy | No
E.10 | System model change lifecycle (transition to new model): at least 24 months from introduction to replacement | No
F. | Networking Standards
F.1 | All offered products must adhere fully to all applicable industry standards; proprietary deviations from standard will not be allowed | No
F.2 | IEEE standards supported:
F.2a) | 802.11ax WiFi 6 + earlier standards | No
F.2b) | 802.11e MAC Enhancements for Quality of Service | No
F.2c) | 802.11i WPA2 | No
F.2d) | 802.3u 100Base-TX Fast Ethernet | No
F.2e) | 802.3ab 1000Base-T Gigabit Ethernet | No
F.2f) | 802.3bz NBase-T 2.5GbE or 5GbE preferred | No
F.2g) | 802.3an/ae/aq 10Gb Ethernet over copper or fibre preferred | No
F.2h) | 802.3x full duplex on all ports | No
F.2i) | 802.1p CoS prioritisation | No
F.2j) | 802.1Q VLAN | No
F.2k) | 802.1AX-2008 LACP (Link Aggregation Control Protocol) | No
F.2l) | 802.1X Extensible Authentication Protocol (EAP) | No
F.2m) | 802.1X-Rev Port Based Network Access Control | No
F.2n) | Power over Ethernet (PoE): 802.3af / 802.3at / 802.3bt | No
F.3 | DHCP (RFC 2131) client | No
F.4 | NTP or SNTP (RFC 2030) | No
G. | Physical, Electrical and Environmental Characteristics
G.1 | Form factor: deskop, wall- or ceiling-mount | No
G.2 | Plenum-rated enclosure preferred | No
G.3 | Power and cooling characteristics:
G.3a) | Power supply: Power over Ethernet (PoE) | No
G.3b) | Full functionality available within 802.1at power budget (30W) | No
G.3c) | Optional 220V wall socket power supply available if required | No
G.3d) | State maximum power consumption (Watts - smallest model) | 9999
G.3e) | State idle power consumption (Watts - smallest model) | 9999
G.3f) | State maximum cooling requirements (BTU/hour - smallest model) | 9999
G.4 | Maximum acoustic noise level: 55 dBA | No
G.4a) | State maximum acoustic noise level (dBA - smallest model) | 9999
G.5 | Plenum rated according to UL 2043 for APs installed in ceilings preferred | No
H. | Certifications and Compatibility
Note: | Proof of all certifications, accreditations and compliance with standards will be required at evaluation
H.1 | Product range must be WiFi-certified as per WiFi Alliance for the specified 802.11 standards | No
H.2 | Antenna pattern diagrams for the proposed product family must be included with the submission | No
H.3 | Manufacturing certifications:
H.3a) | ISO 9001:2015 certification for design, system and component manufacturing, and assembly | No
H.3b) | ISO 14001:2015 certification for environmental management | No
H.3c) | Reduction of Hazardous Substances (RoHS) | No
H.3d) | State country of manufacture
H.4 | Safety and EMC/EMI certifications (international certification acceptable):
H.4a) | ISO/IEC 62368: Electrical safety | No
H.4b) | CISPR 32 / EN 55032: General EMC requirements | No
H.4c) | All laser- and LED-based devices, accessories and parts must conform to the relevant eye safety standards and regulations, e.g. ISO/IEC 60825: Safety of laser products: Safety of laser products | No
H.5 | Regulatory standards:
H.5a) | ICASA type approval | No
H.6 | Energy-efficient design, e.g. EPA Energy Star, or incorporating power-saving features such as e.g. low-power modes, switching off of idle components, etc. | No
H.7 | Solution must be focussed on and designed for enterprise, professional or business environments. Consumer-grade products or solutions will not be accepted | No
H.8 | Note that third-party accessories, components or parts will be allowed, provided that the product carries the same or better warranty compared to the OEM product, compatibility and performance are 100% certified and guaranteed, OEM-level quality and reliability are maintained, and the OEM warranty is not voided | No
SECTION 2: PRICING SCHEDULE (OEM ceiling prices)
Note: | This schedule contains mandatory and non-mandatory components, including the product Base Price and components not included in the solution price (see Section 1). To ensure a complete solution, pricing must be supplied for all mandatory lines in this section. All necessary cabling, software and other direct accessories must be included in each component price. Value-added, non-mandatory components must comply with above specifications and be uniquely related to the offered system, with no conflicts or overlaps with other Items or Categories. These components are subject to SITA approval.
I. | Base system and Derivatives
Note: | Derivative must be from the same product line, e.g. alternative form factor, size or performance, and must meet all mimimum specifications
I.1 | Price(s) for offered solution, product family models and derivatives (within product family), including all components specified as standard in Section 1:
I.1a) | Base model __________________________________ | 999999.99
I.1b) | Additional model ______________________________ | 0
I.1c) | Additional model ______________________________ | 0
I.1d) | Additional model ______________________________ | 0
I.1e) | Additional model ______________________________ | 0
I.1f) | Additional model ______________________________ | 0
I.1g) | Additional model ______________________________ | 0
I.1h) | Additional model ______________________________ | 0
I.1i) | Additional model ______________________________ | 0
I.1j) | Additional model ______________________________ | 0
J. | Services
J.1 | SLA warranty and support extensions:
J.1a) | Guaranteed 4-hour fix/replace, countrywide, 9 hours x 5 days | 999999.99
J.1b) | Guaranteed 8-hour fix/replace, countrywide, 24 hours x 7 days | 999999.99
J.1c) | Guaranteed 4-hour fix/replace, countrywide, 24 hours x 7 days | 999999.99
J.1d) | Additional SLA/service option ____________________ | 0
J.1e) | Additional SLA/service option ____________________ | 0
J.1f) | Additional SLA/service option ____________________ | 0
J.1g) | Additional SLA/service option ____________________ | 0
J.2 | Additional services, over and above base solution (hourly rates):
J.2a) | Design | 0
J.2b) | Installation | 0
J.2c) | Integration | 0
J.2d) | Configuration | 0
J.2e) | Additional technical support (excluding standard SLA or maintenance) | 0
J.2f) | Network monitoring | 0
K. | Options and Accessories
Note: | All accessories/upgrades ordered as part of the solution must be installed and fully operational at delivery
K.1 | Options, upgrades and accessories:
K.1a) | AC adapter | 0
K.1b) | PoE adapter/injector | 0
K.1c) | Patch lead (pack of 10) | 0
K.1d) | Flylead (pack of 10) | 0
K.1e) | Mounting bracket | 0
K.1f) | Other option _________________________________ | 0
K.1g) | Other option _________________________________ | 0
K.1h) | Other option _________________________________ | 0
K.1i) | Other option _________________________________ | 0
K.1j) | Other option _________________________________ | 0
K.1k) | Other option _________________________________ | 0
K.2 | Connectivity options:
K.2a) | Other option _________________________________ | 0
K.2b) | Other option _________________________________ | 0
K.2c) | Other option _________________________________ | 0
K.2d) | Other option _________________________________ | 0
K.2e) | Other option _________________________________ | 0
K.2f) | Other option _________________________________ | 0
K.2g) | Functionality options:
K.2h) | Other option _________________________________ | 0
K.2i) | Other option _________________________________ | 0
K.2j) | Other option _________________________________ | 0
K.2k) | Other option _________________________________ | 0
K.2l) | Other option _________________________________ | 0
K.2m) | Other option _________________________________ | 0
K.3 | Network adapters:
K.3a) | PCIe wireless adapter | 0
K.3b) | USB wireless adapter | 0
K.3c) | Other option _________________________________ | 0
K.3d) | Other option _________________________________ | 0
K.3e) | Other option _________________________________ | 0
K.4 | Optional antennas:
K.4a) | Omni-directional antenna | 0
K.4b) | Directional antenna | 0
K.4c) | High-gain antenna | 0
K.4d) | Narrow-beam antenna | 0
K.4e) | Other antenna ________________________________ | 0
K.4f) | Other antenna ________________________________ | 0
K.4g) | Other antenna ________________________________ | 0
K.5 | Other components (these components must add value to and be related to the Item as specified). All offered components are subject to SITA approval:
K.5a) | Description __________________________________ | 0
K.5b) | Description __________________________________ | 0
K.5c) | Description __________________________________ | 0
K.5d) | Description __________________________________ | 0
K.5e) | Description __________________________________ | 0
K.5f) | Description __________________________________ | 0
K.5g) | Description __________________________________ | 0
K.5h) | Description __________________________________ | 0
K.5i) | Description __________________________________ | 0
K.5j) | Description __________________________________ | 0
K.5k) | Description __________________________________ | 0
K.5l) | Description __________________________________ | 0
K.5m) | Description __________________________________ | 0
K.5n) | Description __________________________________ | 0
K.5o) | Description __________________________________ | 0
K.5p) | Description __________________________________ | 0
K.5q) | Description __________________________________ | 0
K.5r) | Description __________________________________ | 0
K.5s) | Description __________________________________ | 0
K.5t) | Description __________________________________ | 0

## W_AP3
SITA Certification: Networking Solutions |  |  | Technical specification
This form must be filled in and submitted in Excel format |  |  | Version 2.0 - TU2, H2 2023
W_AP3: Advanced WLAN access point
Line # | Specification | Response / OEM price incl. VAT | Comment / Details / Model #
Product brand name
Product name/model number
OEM or OEM representative
SECTION 1: TECHNICAL SPECIFICATION (Mandatory)
Note: | Section 1 specifies mandatory capabilities and components that must be supported and/or included with the offered solution (implemented and fully functional across all subsystems).
A. | Functional Requirements
A.1 | Advanced WLAN access point with support for WiFi 6 and 400 client devices | No
A.2 | For complex environments, a wireless site survey must be done as part of the network planning process. Requirement for active or passive survey must be determined by the RFP/RFQ | No
A.3 | To ensure solution design is in line with OEM standards, suppliers must provide the output of the OEM's design/configurator tool for the required solution as part of any quotation or proposal | No
A.4 | Support for at least 400 WiFi endpoints (client devices) | No
A.5 | Support for at least 16 SSIDs | No
A.6 | 4 software-configurable radios with support for 2.4 and 5GHz frequencies and 2x2 MU-MIMO | No
A.6a) | Support for 6GHz band preferred | No
A.6b) | Peak throughput supported: 2Gbps (subject to environment and modulation) | No
A.7 | This specification is for a complete solution, provided by certified OEM partners, based on the stated client business requirement in the ad hoc RFP/RFQ. Except where specifically noted in the RFP/RFQ, solutions must include all components specified here, including device management, and services including optimal RF design and positioning, and installation and configuration | No
A.8 | Solution must be optimally designed, sized and configured to suit the client's stated business requirement | No
A.9 | Warranty and support included in solution price: countrywide on-site with full coverage (parts and labour for entire solution, including upgrades and accessories) during office hours (7:30 - 17:00), with 4-hour call follow-up and next business-day repair (Zone-dependent according to Conditions) for 5 years (60 months) from date of delivery. OEM partner will be responsible for providing on-site services | No
B. | Standard Components and Deliverables (Included in Solution Price)
Note: | This section lists the components that must be included in the solution price. All other components are priced separately in Section 2.
B.1 | Fully functional base unit as specified in Section 1, including hardware warranty, support SLA, standard power and interface cables, documentation, packaging and on-site delivery | No
B.2 | Network interfaces and ports as specified | No
B.3 | Licencing: all functionality specified here and in the RFP/RFQ must be licenced as part of the total solution price, with no additional cost (up-front or ongoing) to the client | No
B.4 | All firmware and software upgrades/updates and software support costs for the duration of the warranty period must be bundled in the up-front solution price | No
B.5 | Remote management tools included with system:
B.5a) | Installation and provisioning | No
B.5b) | Diagnostics, configuration and inventory | No
B.6 | Power supply as specified | No
B.7 | On-site installation and configuration | No
B.8 | Training of client personnel according to OEM standards | No
C. | Solution Properties and Functionality
C.1 | Support for controller-based and/or standalone deployments | No
C.2 | Wireless capabilities:
C.2a) | WiFi 6 (IEEE 802.11ax) | No
C.2b) | Support for WiFi 6E preferred | No
C.2c) | Backwards compatibility with previous standards, including 802.11ac, n, a, b and g | No
C.2d) | Auto data rate negotiation and fallback | No
C.2e) | Support for multiple antenna configurations (e.g. external/3rd-party antennas) within product family to allow flexibility in RF coverage | No
C.2f) | State default number of on-board antennas (smallest model)
C.2g) | Support for beam forming | No
C.2h) | Support for various radio management and diversity techniques to regulate transmission power and mitigate interference and multipath distortion | No
C.2i) | Configurable radio power levels | No
C.2j) | State maximum power level available
C.2k) | State number of SSIDs supported
C.2l) | State number of endpoints supported (give range from base model to top level)
C.3 | Performance:
C.3a) | Sufficient processing capacity to support maximum performance with maximum configuration | No
C.3b) | State peak throughput (Gbps)
C.4 | Support for real-time applications such as unified communications, voice and video | No
C.4a) | State number of concurrent voice calls supported
C.4b) | Support for voice call roaming across IP subnets without affecting call quality preferred | No
C.5 | Support for local switching (bypassing AP controller) preferred | No
C.6 | Wired connectivity:
C.6a) | 2x autosensing Gigabit Ethernet ports | No
C.6b) | Support for higher port speeds such as NBaseT (2.5GbE or 5GbE) or 10GBaseT preferred | No
C.6c) | Cable type supported: copper up to at least Cat 6a, with 2 generations backward compatibility | No
C.7 | Support for IPv4 and IPv6 | No
C.7a) | Support for dual-stack operation (simultaneous IPv4 and IPv6) | No
C.8 | Support for Quality of Service (QoS) mechanisms, including the following:
C.8a) | Traffic classification and prioritisation | No
C.8b) | Rate limiting and flow control | No
C.8c) | VLAN tagging | No
C.8d) | Call Admission Control (CAC) | No
C.9 | Support for traffic monitoring and analysis | No
C.10 | Power over Ethernet (PoE): support for appropriate PoE standard as required by device (15/30/60W)
C.11 | Support for NAC, BYOD policies, guest access and day-pass capability | No
C.12 | Support for software tool to visualise and manage wireless bands and radio coverage | No
C.13 | Support for spectrum analysis within AP | No
C.14 | Support for Wireless distribution system (WDS) or mesh network | No
C.15 | Support for at least 64 VLANs | No
C.16 | State name of embedded operating system
C.17 | High-level diagram of system architecture (showing interfaces and major components) must be included with submission | No
D. | Availability and Reliability
D.1 | RF tuning to optimise radio coverage | No
D.2 | Failure monitoring with support for automated failover | No
D.3 | Load balancing with neighbour APs | No
D.4 | AP and client device failover | No
D.5 | Reliability: device must guarantee at least 99% hardware availability | No
D.6 | State MTBF (mean time before failure) in power-on hours
D.7 | State MTTR (mean time to repair) in hours
D.8 | Limited lifetime warranty included preferred | No
D.8a) | State summarised terms of limited lifetime warranty (if applicable)
E. | System Management
E.1 | Centralised remote management functionality, including discovery, configuration, monitoring and reporting/accounting | No
E.1a) | Remote management tool included in solution price | No
E.1b) | Integration into standard ESM frameworks (e.g. SNMP to OpenView, Tivoli, UniCentre) preferred | No
E.1c) | Remote management via integrated web server, SNMP, CLI and/or private cloud | No
E.1d) | Single management console for entire networking porfolio preferred | No
E.1e) | Support for network layout diagramming | No
E.1f) | Failure alerts and status monitoring via SNMP or alternative mechanism | No
E.1g) | State which alternative alert mechanisms are supported (e.g. SMTP)
E.1h) | Support for out-of-band management preferred | No
E.1i) | Status and activity monitoring via series of LED indicators | No
E.2 | Remote monitoring and alerts:
E.2a) | Port status and utilisation monitoring | No
E.2b) | Status and performance metrics | No
E.2c) | Environmental monitoring | No
E.3 | Support for LWAPP/CAPWAP or similar management protocols | No
E.4 | Support for automated provisioning | No
E.5 | Support for exporting and importing device configuration | No
E.6 | Firmware updates can be applied remotely or locally (e.g. FTP, USB) | No
E.6a) | Firmware updates can be done without rebooting preferred | No
E.7 | Support for integrating IoT devices (e.g. BLE / Zigbee) preferred | No
E.8 | Security:
E.8a) | OEMs must ensure that the device/solution is as secure as possible by continuously monitoring and making available fixes for vulnerabilities via firmware and software updates | No
E.8b) | Statement or certification of device/system integrity: contains no known cybersecurity vulnerabilities, backdoors or other mechanisms to compromise system security | No
E.8c) | Support for fully secure communications between AP, controller and client devices | No
E.8d) | Standards-based authentication and encryption | No
E.8e) | Support for authentication, authorisation and accounting (AAA) | No
E.8f) | Seamless integration into existing AAA systems | No
E.8g) | Support for 802.1X Extensible Authentication Protocol (EAP) and derivatives | No
E.8h) | Support for EAP-TLS for secure authentication | No
E.8i) | Support for authentication via LDAP, RADIUS, TACACS or other standard method | No
E.8j) | Support for 802.11i WPA2 with AES/TKIP | No
E.8k) | Support for Wi-Fi Protected Access 3 (WPA3) | No
E.8l) | Support WPA-Enterprise | No
E.8m) | Secure remote management link (e.g. SSH, HTTPS, SSL/TLS) | No
E.8n) | Role- or ACL-based management access control (e.g. Operator / Supervisor) | No
E.8o) | Logging of all accesses and configuration changes | No
E.8p) | Support for per-device and per-port security | No
E.8q) | Support for rogue AP detection and mitigation | No
E.8r) | Support for embedded firewall preferred | No
E.8s) | Support for higher-level traffic visibility (e.g. L7) preferred | No
E.8t) | Support for physical security lock mechanism (e.g. Kensington slot) preferred | No
E.9 | Documentation for complete solution, including all subsystems, with usage and configuration guidelines available in hard or soft copy | No
E.10 | System model change lifecycle (transition to new model): at least 24 months from introduction to replacement | No
F. | Networking Standards
F.1 | All offered products must adhere fully to all applicable industry standards; proprietary deviations from standard will not be allowed | No
F.2 | IEEE standards supported:
F.2a) | 802.11ax WiFi 6 + earlier standards | No
F.2b) | 802.11e MAC Enhancements for Quality of Service | No
F.2c) | 802.11i WPA2 | No
F.2d) | 802.3u 100Base-TX Fast Ethernet | No
F.2e) | 802.3ab 1000Base-T Gigabit Ethernet | No
F.2f) | 802.3bz NBase-T 2.5GbE or 5GbE preferred | No
F.2g) | 802.3an/ae/aq 10Gb Ethernet over copper or fibre preferred | No
F.2h) | 802.3x full duplex on all ports | No
F.2i) | 802.1p CoS prioritisation | No
F.2j) | 802.1Q VLAN | No
F.2k) | 802.1AX-2008 LACP (Link Aggregation Control Protocol) | No
F.2l) | 802.1X Extensible Authentication Protocol (EAP) | No
F.2m) | 802.1X-Rev Port Based Network Access Control | No
F.2n) | Power over Ethernet (PoE): 802.3af / 802.3at / 802.3bt | No
F.3 | DHCP (RFC 2131) client | No
F.4 | NTP or SNTP (RFC 2030) | No
G. | Physical, Electrical and Environmental Characteristics
G.1 | Form factor: deskop, wall- or ceiling-mount | No
G.2 | Plenum-rated enclosure preferred | No
G.3 | Power and cooling characteristics:
G.3a) | Power supply: Power over Ethernet (PoE) | No
G.3b) | Full functionality available within 802.1bt power budget (60W) | No
G.3c) | Optional 220V wall socket power supply available if required | No
G.3d) | State maximum power consumption (Watts - smallest model) | 9999
G.3e) | State idle power consumption (Watts - smallest model) | 9999
G.3f) | State maximum cooling requirements (BTU/hour - smallest model) | 9999
G.4 | Maximum acoustic noise level: 55 dBA | No
G.4a) | State maximum acoustic noise level (dBA - smallest model) | 9999
G.5 | Plenum rated according to UL 2043 for APs installed in ceilings preferred | No
H. | Certifications and Compatibility
Note: | Proof of all certifications, accreditations and compliance with standards will be required at evaluation
H.1 | Product range must be WiFi-certified as per WiFi Alliance for the specified 802.11 standards | No
H.2 | Antenna pattern diagrams for the proposed product family must be included with the submission | No
H.3 | Manufacturing certifications:
H.3a) | ISO 9001:2015 certification for design, system and component manufacturing, and assembly | No
H.3b) | ISO 14001:2015 certification for environmental management | No
H.3c) | Reduction of Hazardous Substances (RoHS) | No
H.3d) | State country of manufacture
H.4 | Safety and EMC/EMI certifications (international certification acceptable):
H.4a) | ISO/IEC 62368: Electrical safety | No
H.4b) | CISPR 32 / EN 55032: General EMC requirements | No
H.4c) | All laser- and LED-based devices, accessories and parts must conform to the relevant eye safety standards and regulations, e.g. ISO/IEC 60825: Safety of laser products: Safety of laser products | No
H.5 | Regulatory standards:
H.5a) | ICASA type approval | No
H.6 | Energy-efficient design, e.g. EPA Energy Star, or incorporating power-saving features such as e.g. low-power modes, switching off of idle components, etc. | No
H.7 | Solution must be focussed on and designed for enterprise, professional or business environments. Consumer-grade products or solutions will not be accepted | No
H.8 | Note that third-party accessories, components or parts will be allowed, provided that the product carries the same or better warranty compared to the OEM product, compatibility and performance are 100% certified and guaranteed, OEM-level quality and reliability are maintained, and the OEM warranty is not voided | No
SECTION 2: PRICING SCHEDULE (OEM ceiling prices)
Note: | This schedule contains mandatory and non-mandatory components, including the product Base Price and components not included in the solution price (see Section 1). To ensure a complete solution, pricing must be supplied for all mandatory lines in this section. All necessary cabling, software and other direct accessories must be included in each component price. Value-added, non-mandatory components must comply with above specifications and be uniquely related to the offered system, with no conflicts or overlaps with other Items or Categories. These components are subject to SITA approval.
I. | Base system and Derivatives
Note: | Derivative must be from the same product line, e.g. alternative form factor, size or performance, and must meet all mimimum specifications
I.1 | Price(s) for offered solution, product family models and derivatives (within product family), including all components specified as standard in Section 1:
I.1a) | Base model __________________________________ | 999999.99
I.1b) | Additional model ______________________________ | 0
I.1c) | Additional model ______________________________ | 0
I.1d) | Additional model ______________________________ | 0
I.1e) | Additional model ______________________________ | 0
I.1f) | Additional model ______________________________ | 0
I.1g) | Additional model ______________________________ | 0
I.1h) | Additional model ______________________________ | 0
I.1i) | Additional model ______________________________ | 0
I.1j) | Additional model ______________________________ | 0
J. | Services
J.1 | SLA warranty and support extensions:
J.1a) | Guaranteed 4-hour fix/replace, countrywide, 9 hours x 5 days | 999999.99
J.1b) | Guaranteed 8-hour fix/replace, countrywide, 24 hours x 7 days | 999999.99
J.1c) | Guaranteed 4-hour fix/replace, countrywide, 24 hours x 7 days | 999999.99
J.1d) | Additional SLA/service option ____________________ | 0
J.1e) | Additional SLA/service option ____________________ | 0
J.1f) | Additional SLA/service option ____________________ | 0
J.1g) | Additional SLA/service option ____________________ | 0
J.2 | Additional services, over and above base solution (hourly rates):
J.2a) | Design | 0
J.2b) | Installation | 0
J.2c) | Integration | 0
J.2d) | Configuration | 0
J.2e) | Additional technical support (excluding standard SLA or maintenance) | 0
J.2f) | Network monitoring | 0
K. | Options and Accessories
Note: | All accessories/upgrades ordered as part of the solution must be installed and fully operational at delivery
K.1 | Options, upgrades and accessories:
K.1a) | AC adapter | 0
K.1b) | PoE adapter/injector | 0
K.1c) | Patch lead (pack of 10) | 0
K.1d) | Flylead (pack of 10) | 0
K.1e) | Mounting bracket | 0
K.1f) | Other option _________________________________ | 0
K.1g) | Other option _________________________________ | 0
K.1h) | Other option _________________________________ | 0
K.1i) | Other option _________________________________ | 0
K.1j) | Other option _________________________________ | 0
K.1k) | Other option _________________________________ | 0
K.2 | Connectivity options:
K.2a) | Other option _________________________________ | 0
K.2b) | Other option _________________________________ | 0
K.2c) | Other option _________________________________ | 0
K.2d) | Other option _________________________________ | 0
K.2e) | Other option _________________________________ | 0
K.2f) | Other option _________________________________ | 0
K.2g) | Functionality options:
K.2h) | Other option _________________________________ | 0
K.2i) | Other option _________________________________ | 0
K.2j) | Other option _________________________________ | 0
K.2k) | Other option _________________________________ | 0
K.2l) | Other option _________________________________ | 0
K.2m) | Other option _________________________________ | 0
K.3 | Network adapters:
K.3a) | PCIe wireless adapter | 0
K.3b) | USB wireless adapter | 0
K.3c) | Other option _________________________________ | 0
K.3d) | Other option _________________________________ | 0
K.3e) | Other option _________________________________ | 0
K.4 | Optional antennas:
K.4a) | Omni-directional antenna | 0
K.4b) | Directional antenna | 0
K.4c) | High-gain antenna | 0
K.4d) | Narrow-beam antenna | 0
K.4e) | Other antenna ________________________________ | 0
K.4f) | Other antenna ________________________________ | 0
K.4g) | Other antenna ________________________________ | 0
K.5 | Other components (these components must add value to and be related to the Item as specified). All offered components are subject to SITA approval:
K.5a) | Description __________________________________ | 0
K.5b) | Description __________________________________ | 0
K.5c) | Description __________________________________ | 0
K.5d) | Description __________________________________ | 0
K.5e) | Description __________________________________ | 0
K.5f) | Description __________________________________ | 0
K.5g) | Description __________________________________ | 0
K.5h) | Description __________________________________ | 0
K.5i) | Description __________________________________ | 0
K.5j) | Description __________________________________ | 0
K.5k) | Description __________________________________ | 0
K.5l) | Description __________________________________ | 0
K.5m) | Description __________________________________ | 0
K.5n) | Description __________________________________ | 0
K.5o) | Description __________________________________ | 0
K.5p) | Description __________________________________ | 0
K.5q) | Description __________________________________ | 0
K.5r) | Description __________________________________ | 0
K.5s) | Description __________________________________ | 0
K.5t) | Description __________________________________ | 0

## W_AP_OD
SITA Certification: Networking Solutions |  |  | Technical specification
This form must be filled in and submitted in Excel format |  |  | Version 2.0 - TU2, H2 2023
W_AP_OD: Outdoor WLAN access point
Line # | Specification | Response / OEM price incl. VAT | Comment / Details / Model #
Product brand name
Product name/model number
OEM or OEM representative
SECTION 1: TECHNICAL SPECIFICATION (Mandatory)
Note: | Section 1 specifies mandatory capabilities and components that must be supported and/or included with the offered solution (implemented and fully functional across all subsystems).
A. | Functional Requirements
A.1 | Outdoor WLAN access point with weather-proof design, support for WiFi 6 and 200 client devices | No
A.2 | For complex environments, a wireless site survey must be done as part of the network planning process. Requirement for active or passive survey must be determined by the RFP/RFQ | No
A.3 | To ensure solution design is in line with OEM standards, suppliers must provide the output of the OEM's design/configurator tool for the required solution as part of any quotation or proposal | No
A.4 | Support for at least 200 WiFi endpoints (client devices) | No
A.5 | Support for at least 12 SSIDs | No
A.6 | Dual radios with support for 2.4 and 5GHz frequencies and 2x2 MIMO | No
A.6a) | Peak throughput supported: 1.5Gbps (subject to environment and modulation) | No
A.7 | Weather-proof design, rated to at least IP65/NEMA 3 with large operating temperature and humidity range | No
A.8 | This specification is for a complete solution, provided by certified OEM partners, based on the stated client business requirement in the ad hoc RFP/RFQ. Except where specifically noted in the RFP/RFQ, solutions must include all components specified here, including device management, and services including optimal RF design and positioning, and installation and configuration | No
A.9 | Solution must be optimally designed, sized and configured to suit the client's stated business requirement | No
A.10 | Warranty and support included in solution price: countrywide on-site with full coverage (parts and labour for entire solution, including upgrades and accessories) during office hours (7:30 - 17:00), with 4-hour call follow-up and next business-day repair (Zone-dependent according to Conditions) for 5 years (60 months) from date of delivery. OEM partner will be responsible for providing on-site services | No
B. | Standard Components and Deliverables (Included in Solution Price)
Note: | This section lists the components that must be included in the solution price. All other components are priced separately in Section 2.
B.1 | Fully functional base unit as specified in Section 1, including hardware warranty, support SLA, standard power and interface cables, documentation, packaging and on-site delivery | No
B.2 | Network interfaces and ports as specified | No
B.3 | Licencing: all functionality specified here and in the RFP/RFQ must be licenced as part of the total solution price, with no additional cost (up-front or ongoing) to the client | No
B.4 | All firmware and software upgrades/updates and software support costs for the duration of the warranty period must be bundled in the up-front solution price | No
B.5 | Remote management tools included with system:
B.5a) | Installation and provisioning | No
B.5b) | Diagnostics, configuration and inventory | No
B.6 | Power supply as specified | No
B.7 | On-site installation and configuration | No
B.8 | Training of client personnel according to OEM standards | No
C. | Solution Properties and Functionality
C.1 | Support for controller-based and/or standalone deployments | No
C.2 | Wireless capabilities:
C.2a) | WiFi 6 (IEEE 802.11ax) | No
C.2b) | Support for WiFi 6E preferred | No
C.2c) | Backwards compatibility with previous standards, including 802.11n, a, b and g | No
C.2d) | Auto data rate negotiation and fallback | No
C.2e) | Support for multiple antenna configurations (e.g. external/3rd-party antennas) within product family to allow flexibility in RF coverage | No
C.2f) | State default number of on-board antennas (smallest model)
C.2g) | Support for beam forming preferred | No
C.2h) | Support for various radio management and diversity techniques to regulate transmission power and mitigate interference and multipath distortion | No
C.2i) | Configurable radio power levels | No
C.2j) | State maximum power level available
C.2k) | State number of SSIDs supported
C.2l) | State number of endpoints supported (give range from base model to top level)
C.3 | Performance:
C.3a) | Sufficient processing capacity to support maximum performance with maximum configuration | No
C.3b) | State peak throughput (Gbps)
C.4 | Support for real-time applications such as unified communications, voice and video | No
C.4a) | State number of concurrent voice calls supported
C.4b) | Support for voice call roaming across IP subnets without affecting call quality preferred | No
C.5 | Support for local switching (bypassing AP controller) preferred | No
C.6 | Wired connectivity:
C.6a) | Autosensing Gigabit Ethernet port | No
C.6b) | Support for higher port speeds such as NBaseT (2.5GbE or 5GbE) or 10GBaseT preferred | No
C.6c) | Cable type supported: copper up to at least Cat 6a, with 2 generations backward compatibility | No
C.7 | Support for IPv4 and IPv6 | No
C.7a) | Support for dual-stack operation (simultaneous IPv4 and IPv6) | No
C.8 | Support for Quality of Service (QoS) mechanisms, including the following:
C.8a) | Traffic classification and prioritisation | No
C.8b) | Rate limiting and flow control | No
C.8c) | VLAN tagging | No
C.8d) | Call Admission Control (CAC) | No
C.9 | Support for traffic monitoring and analysis | No
C.10 | Power over Ethernet (PoE): support for appropriate PoE standard as required by device (15/30/60W)
C.11 | Support for NAC, BYOD policies, guest access and day-pass capability | No
C.12 | Support for software tool to visualise and manage wireless bands and radio coverage | No
C.13 | Support for spectrum analysis within AP preferred | No
C.14 | Support for Wireless distribution system (WDS) or mesh network preferred | No
C.15 | Support for at least 32 VLANs | No
C.16 | State name of embedded operating system
C.17 | High-level diagram of system architecture (showing interfaces and major components) must be included with submission | No
D. | Availability and Reliability
D.1 | RF tuning to optimise radio coverage | No
D.2 | Failure monitoring with support for automated failover preferred | No
D.3 | Load balancing with neighbour APs preferred | No
D.4 | AP and client device failover | No
D.5 | Reliability: device must guarantee at least 99% hardware availability | No
D.6 | State MTBF (mean time before failure) in power-on hours
D.7 | State MTTR (mean time to repair) in hours
D.8 | Limited lifetime warranty included preferred | No
D.8a) | State summarised terms of limited lifetime warranty (if applicable)
E. | System Management
E.1 | Centralised remote management functionality, including discovery, configuration, monitoring and reporting/accounting | No
E.1a) | Remote management tool included in solution price | No
E.1b) | Integration into standard ESM frameworks (e.g. SNMP to OpenView, Tivoli, UniCentre) preferred | No
E.1c) | Remote management via integrated web server, SNMP, CLI and/or private cloud | No
E.1d) | Single management console for entire networking porfolio preferred | No
E.1e) | Support for network layout diagramming preferred | No
E.1f) | Failure alerts and status monitoring via SNMP or alternative mechanism | No
E.1g) | State which alternative alert mechanisms are supported (e.g. SMTP)
E.1h) | Support for out-of-band management preferred | No
E.1i) | Status and activity monitoring via series of LED indicators | No
E.2 | Remote monitoring and alerts:
E.2a) | Port status and utilisation monitoring | No
E.2b) | Status and performance metrics | No
E.2c) | Environmental monitoring | No
E.3 | Support for LWAPP/CAPWAP or similar management protocols | No
E.4 | Support for automated provisioning preferred | No
E.5 | Support for exporting and importing device configuration | No
E.6 | Firmware updates can be applied remotely or locally (e.g. FTP, USB) | No
E.6a) | Firmware updates can be done without rebooting preferred | No
E.7 | Support for integrating IoT devices (e.g. BLE / Zigbee) preferred | No
E.8 | Security:
E.8a) | OEMs must ensure that the device/solution is as secure as possible by continuously monitoring and making available fixes for vulnerabilities via firmware and software updates | No
E.8b) | Statement or certification of device/system integrity: contains no known cybersecurity vulnerabilities, backdoors or other mechanisms to compromise system security | No
E.8c) | Support for fully secure communications between AP, controller and client devices | No
E.8d) | Standards-based authentication and encryption | No
E.8e) | Support for authentication, authorisation and accounting (AAA) | No
E.8f) | Seamless integration into existing AAA systems | No
E.8g) | Support for 802.1X Extensible Authentication Protocol (EAP) and derivatives | No
E.8h) | Support for EAP-TLS for secure authentication | No
E.8i) | Support for authentication via LDAP, RADIUS, TACACS or other standard method | No
E.8j) | Support for 802.11i WPA2 with AES/TKIP | No
E.8k) | Support for Wi-Fi Protected Access 3 (WPA3) | No
E.8l) | Support WPA-Enterprise | No
E.8m) | Secure remote management link (e.g. SSH, HTTPS, SSL/TLS) | No
E.8n) | Role- or ACL-based management access control (e.g. Operator / Supervisor) | No
E.8o) | Logging of all accesses and configuration changes | No
E.8p) | Support for per-device and per-port security | No
E.8q) | Support for rogue AP detection and mitigation | No
E.8r) | Support for embedded firewall preferred | No
E.8s) | Support for higher-level traffic visibility (e.g. L7) preferred | No
E.8t) | Support for physical security lock mechanism (e.g. Kensington slot) preferred | No
E.9 | Documentation for complete solution, including all subsystems, with usage and configuration guidelines available in hard or soft copy | No
E.10 | System model change lifecycle (transition to new model): at least 24 months from introduction to replacement | No
F. | Networking Standards
F.1 | All offered products must adhere fully to all applicable industry standards; proprietary deviations from standard will not be allowed | No
F.2 | IEEE standards supported:
F.2a) | WiFi 6 (802.11ax), backwards compatible to earlier standards | No
F.2b) | 802.11e MAC Enhancements for Quality of Service | No
F.2c) | 802.11i WPA2 | No
F.2d) | 802.3u 100Base-TX Fast Ethernet | No
F.2e) | 802.3ab 1000Base-T Gigabit Ethernet | No
F.2f) | 802.3bz NBase-T 2.5GbE or 5GbE preferred | No
F.2g) | 802.3an/ae/aq 10Gb Ethernet over copper or fibre preferred | No
F.2h) | 802.3x full duplex on all ports | No
F.2i) | 802.1p CoS prioritisation | No
F.2j) | 802.1Q VLAN | No
F.2k) | 802.1AX-2008 LACP (Link Aggregation Control Protocol) | No
F.2l) | 802.1X Extensible Authentication Protocol (EAP) | No
F.2m) | 802.1X-Rev Port Based Network Access Control | No
F.2n) | Power over Ethernet (PoE): 802.3af / 802.3at / 802.3bt | No
F.3 | DHCP (RFC 2131) client | No
F.4 | NTP or SNTP (RFC 2030) | No
G. | Physical, Electrical and Environmental Characteristics
G.1 | IP65 (IEC 60529) or NEMA Type 3 rating against dust and moisture protection | No
G.2 | Operating temperature range: -10 to 45º Celcius | No
G.3 | Form factor: outdoor-mountable (e.g. wall or pole) | No
G.4 | Power and cooling characteristics:
G.4a) | Power supply: Power over Ethernet (PoE) | No
G.4b) | Full functionality available within 802.1at power budget (30W) | No
G.4c) | Optional 220V wall socket power supply available if required | No
G.4d) | State maximum power consumption (Watts - smallest model) | 9999
G.4e) | State idle power consumption (Watts - smallest model) | 9999
G.4f) | State maximum cooling requirements (BTU/hour - smallest model) | 9999
G.5 | Maximum acoustic noise level: 55 dBA | No
G.5a) | State maximum acoustic noise level (dBA - smallest model) | 9999
H. | Certifications and Compatibility
Note: | Proof of all certifications, accreditations and compliance with standards will be required at evaluation
H.1 | Product range must be WiFi-certified as per WiFi Alliance for the specified 802.11 standards | No
H.2 | Antenna pattern diagrams for the proposed product family must be included with the submission | No
H.3 | Manufacturing certifications:
H.3a) | ISO 9001:2015 certification for design, system and component manufacturing, and assembly | No
H.3b) | ISO 14001:2015 certification for environmental management | No
H.3c) | Reduction of Hazardous Substances (RoHS) | No
H.3d) | State country of manufacture
H.4 | Safety and EMC/EMI certifications (international certification acceptable):
H.4a) | ISO/IEC 62368: Electrical safety | No
H.4b) | CISPR 32 / EN 55032: General EMC requirements | No
H.4c) | All laser- and LED-based devices, accessories and parts must conform to the relevant eye safety standards and regulations, e.g. ISO/IEC 60825: Safety of laser products: Safety of laser products | No
H.5 | Regulatory standards:
H.5a) | ICASA type approval | No
H.6 | Energy-efficient design, e.g. EPA Energy Star, or incorporating power-saving features such as e.g. low-power modes, switching off of idle components, etc. | No
H.7 | Solution must be focussed on and designed for enterprise, professional or business environments. Consumer-grade products or solutions will not be accepted | No
H.8 | Note that third-party accessories, components or parts will be allowed, provided that the product carries the same or better warranty compared to the OEM product, compatibility and performance are 100% certified and guaranteed, OEM-level quality and reliability are maintained, and the OEM warranty is not voided | No
SECTION 2: PRICING SCHEDULE (OEM ceiling prices)
Note: | This schedule contains mandatory and non-mandatory components, including the product Base Price and components not included in the solution price (see Section 1). To ensure a complete solution, pricing must be supplied for all mandatory lines in this section. All necessary cabling, software and other direct accessories must be included in each component price. Value-added, non-mandatory components must comply with above specifications and be uniquely related to the offered system, with no conflicts or overlaps with other Items or Categories. These components are subject to SITA approval.
I. | Base system and Derivatives
Note: | Derivative must be from the same product line, e.g. alternative form factor, size or performance, and must meet all mimimum specifications
I.1 | Price(s) for offered solution, product family models and derivatives (within product family), including all components specified as standard in Section 1:
I.1a) | Base model __________________________________ | 999999.99
I.1b) | Additional model ______________________________ | 0
I.1c) | Additional model ______________________________ | 0
I.1d) | Additional model ______________________________ | 0
I.1e) | Additional model ______________________________ | 0
I.1f) | Additional model ______________________________ | 0
I.1g) | Additional model ______________________________ | 0
I.1h) | Additional model ______________________________ | 0
I.1i) | Additional model ______________________________ | 0
I.1j) | Additional model ______________________________ | 0
J. | Services
J.1 | SLA warranty and support extensions:
J.1a) | Guaranteed 4-hour fix/replace, countrywide, 9 hours x 5 days | 999999.99
J.1b) | Guaranteed 8-hour fix/replace, countrywide, 24 hours x 7 days | 999999.99
J.1c) | Guaranteed 4-hour fix/replace, countrywide, 24 hours x 7 days | 999999.99
J.1d) | Additional SLA/service option ____________________ | 0
J.1e) | Additional SLA/service option ____________________ | 0
J.1f) | Additional SLA/service option ____________________ | 0
J.1g) | Additional SLA/service option ____________________ | 0
J.2 | Additional services, over and above base solution (hourly rates):
J.2a) | Design | 0
J.2b) | Installation | 0
J.2c) | Integration | 0
J.2d) | Configuration | 0
J.2e) | Additional technical support (excluding standard SLA or maintenance) | 0
J.2f) | Network monitoring | 0
K. | Options and Accessories
Note: | All accessories/upgrades ordered as part of the solution must be installed and fully operational at delivery
K.1 | Options, upgrades and accessories:
K.1a) | AC adapter | 0
K.1b) | PoE adapter/injector | 0
K.1c) | Patch lead (pack of 10) | 0
K.1d) | Flylead (pack of 10) | 0
K.1e) | Mounting bracket | 0
K.1f) | Other option _________________________________ | 0
K.1g) | Other option _________________________________ | 0
K.1h) | Other option _________________________________ | 0
K.1i) | Other option _________________________________ | 0
K.1j) | Other option _________________________________ | 0
K.2 | Connectivity options:
K.2a) | Other option _________________________________ | 0
K.2b) | Other option _________________________________ | 0
K.2c) | Other option _________________________________ | 0
K.2d) | Other option _________________________________ | 0
K.2e) | Other option _________________________________ | 0
K.2f) | Other option _________________________________ | 0
K.2g) | Functionality options:
K.2h) | Other option _________________________________ | 0
K.2i) | Other option _________________________________ | 0
K.2j) | Other option _________________________________ | 0
K.2k) | Other option _________________________________ | 0
K.2l) | Other option _________________________________ | 0
K.2m) | Other option _________________________________ | 0
K.3 | Network adapters:
K.3a) | PCIe wireless adapter | 0
K.3b) | USB wireless adapter | 0
K.3c) | Other option _________________________________ | 0
K.3d) | Other option _________________________________ | 0
K.3e) | Other option _________________________________ | 0
K.4 | Additional antennas:
K.4a) | Omni-directional antenna | 0
K.4b) | Directional antenna | 0
K.4c) | High-gain antenna | 0
K.4d) | Narrow-beam antenna | 0
K.4e) | Other antenna ________________________________ | 0
K.4f) | Other antenna ________________________________ | 0
K.4g) | Other antenna ________________________________ | 0
K.5 | Other components (these components must add value to and be related to the Item as specified). All offered components are subject to SITA approval:
K.5a) | Description __________________________________ | 0
K.5b) | Description __________________________________ | 0
K.5c) | Description __________________________________ | 0
K.5d) | Description __________________________________ | 0
K.5e) | Description __________________________________ | 0
K.5f) | Description __________________________________ | 0
K.5g) | Description __________________________________ | 0
K.5h) | Description __________________________________ | 0
K.5i) | Description __________________________________ | 0
K.5j) | Description __________________________________ | 0
K.5k) | Description __________________________________ | 0
K.5l) | Description __________________________________ | 0
K.5m) | Description __________________________________ | 0
K.5n) | Description __________________________________ | 0
K.5o) | Description __________________________________ | 0
K.5p) | Description __________________________________ | 0
K.5q) | Description __________________________________ | 0
K.5r) | Description __________________________________ | 0
K.5s) | Description __________________________________ | 0
K.5t) | Description __________________________________ | 0

## W_Ctrl1
SITA Certification: Networking Solutions |  |  | Technical specification
This form must be filled in and submitted in Excel format |  |  | Version 2.0 - TU2, H2 2023
W_Ctrl1: Entry-level WLAN controller
Line # | Specification | Response / OEM price incl. VAT | Comment / Details / Model #
Product brand name
Product name/model number
OEM or OEM representative
SECTION 1: TECHNICAL SPECIFICATION (Mandatory)
Note: | Section 1 specifies mandatory capabilities and components that must be supported and/or included with the offered solution (implemented and fully functional across all subsystems).
A. | Functional Requirements
A.1 | Entry-level WLAN controller with support for 50 access points and 1000 client devices | No
A.1a) | For complex environments, a wireless site survey must be done as part of the network planning process. Requirement for active or passive survey must be determined by the RFP/RFQ | No
A.1b) | To ensure solution design is in line with OEM standards, suppliers must provide the output of the OEM's design/configurator tool for the required solution as part of any quotation or proposal | No
A.2 | Controller services for at least 100 WiFi access points | No
A.3 | Support for at least 1000 WiFi endpoints (client devices) | No
A.3a) | Maximum throughput supported: 2Gbps | No
A.4 | Controller must provide authentication, QoS, security (encryption), firewall and VPN support, deployment automation and WiFi management/monitoring services | No
A.5 | This specification is for a complete solution, provided by certified OEM partners, based on the stated client business requirement in the ad hoc RFP/RFQ. Except where specifically noted in the RFP/RFQ, solutions must include all components specified here, including device management, and services including optimal RF design and positioning, and installation and configuration | No
A.6 | Solution must be optimally designed, sized and configured to suit the client's stated business requirement | No
A.7 | Warranty and support included in solution price: countrywide on-site with full coverage (parts and labour for entire solution, including upgrades and accessories) during office hours (7:30 - 17:00), with 4-hour call follow-up and next business-day repair (Zone-dependent according to Conditions) for 5 years (60 months) from date of delivery. OEM partner will be responsible for providing on-site services | No
B. | Standard Components and Deliverables (Included in Solution Price)
Note: | This section lists the components that must be included in the solution price. All other components are priced separately in Section 2.
B.1 | Fully functional base unit as specified in Section 1, including hardware warranty, support SLA, standard power and interface cables, documentation, packaging and on-site delivery | No
B.2 | Network interfaces and ports as specified | No
B.3 | Licencing: all functionality specified here and in the RFP/RFQ must be licenced as part of the total solution price, with no additional cost (up-front or ongoing) to the client | No
B.4 | All firmware and software upgrades/updates and software support costs for the duration of the warranty period must be bundled in the up-front solution price | No
B.5 | Remote management tools included with system:
B.5a) | Installation and provisioning | No
B.5b) | Diagnostics, configuration and inventory | No
B.6 | Power supply as specified | No
B.7 | Rack-mount fittings (only for rack-mount solutions) | No
B.8 | On-site installation and configuration | No
B.9 | Training of client personnel according to OEM standards | No
C. | Solution Properties and Functionality
C.1 | Controller capacity:
C.1a) | State number of APs supported (give range from base model to top level)
C.1b) | State number of endpoint devices supported (give range from base model to top level)
C.1c) | State number of concurrent tunnels supported (give range from base model to top level)
C.1d) | State number of concurrent IPSec sessions supported (give range from base model to top level)
C.2 | Connectivity:
C.2a) | Autosensing Gigabit Ethernet port | No
C.2b) | Cable types supported: copper up to at least Cat 6a and/or single/multi-mode fibre, with 2 generations backward compatibility | No
C.3 | Support for IPv4 and IPv6 | No
C.3a) | Support for dual-stack operation (simultaneous IPv4 and IPv6) | No
C.4 | Performance:
C.4a) | Sufficient processing capacity to support maximum performance with maximum configuration | No
C.5 | Support for secure, dedicated guest access | No
C.6 | Support for real-time applications such as unified communications, voice and video | No
C.6a) | State number of concurrent voice calls supported
C.6b) | Support for voice call roaming across IP subnets without affecting call quality | No
C.7 | Support for Quality of Service (QoS) mechanisms, including the following:
C.7a) | Traffic classification and prioritisation | No
C.7b) | Rate limiting and flow control | No
C.7c) | VLAN tagging | No
C.7d) | Call Admission Control (CAC) | No
C.8 | Support for traffic monitoring and analysis | No
C.9 | Support for deep packet inspection (DPI) with per-user control of application policies | No
C.10 | Support for content-based controls to enforce application-layer security and priority | No
C.11 | Support for at least 128 VLANs | No
C.12 | Support for per-user applications visibility preferred | No
C.13 | Support for spectrum analysis | No
C.14 | State name of embedded operating system
C.15 | High-level diagram of system architecture (showing interfaces and major components) must be included with submission | No
D. | Availability and Reliability
D.1 | Support for redundant power, cooling and connectivity preferred | No
D.2 | Support for controller redundancy and failover preferred | No
D.2a) | Controller failover does not affect user session or IP address preferred | No
D.3 | Support for controller clustering preferred | No
D.4 | Support for RF management, incl. channel selection, power levels, load balancing and failover | No
D.5 | Reliability: device must guarantee at least 99.9% hardware availability | No
D.6 | State MTBF (mean time before failure) in power-on hours
D.7 | State MTTR (mean time to repair) in hours
D.8 | Limited lifetime warranty included preferred | No
D.8a) | State summarised terms of limited lifetime warranty (if applicable)
E. | System Management
E.1 | Centralised remote management functionality, including discovery, configuration, monitoring and reporting/accounting | No
E.1a) | Remote management tool included in solution price | No
E.1b) | Integration into standard ESM frameworks (e.g. SNMP to OpenView, Tivoli, UniCentre) | No
E.1c) | Remote management via integrated web server, SNMP, CLI and/or private cloud | No
E.1d) | Single management console for entire networking porfolio preferred | No
E.1e) | Support for network layout diagramming | No
E.1f) | Failure alerts and status monitoring via SNMP (with support for standard MIBs) or alternative mechanism | No
E.1g) | State which alternative alert mechanisms are supported (e.g. SMTP)
E.1h) | Support for out-of-band management preferred | No
E.1i) | Status and activity monitoring via series of LED indicators | No
E.1j) | Management tool must be able to discover and manage third-party products (e.g. via SNMP) | No
E.2 | Remote monitoring and alerts:
E.2a) | Port status and utilisation monitoring | No
E.2b) | Status and performance metrics | No
E.2c) | Environmental monitoring | No
E.3 | Support for LWAPP/CAPWAP or similar management protocols | No
E.4 | Support for automated provisioning | No
E.5 | Support for exporting and importing device configuration | No
E.6 | Firmware updates can be applied remotely or locally (e.g. FTP, USB) | No
E.6a) | Firmware updates can be done without rebooting preferred | No
E.7 | Support for integrating IoT devices preferred | No
E.8 | Support for AP firmware updates | No
E.8a) | Multiple APs can be updated simultaneously | No
E.9 | Security:
E.9a) | OEMs must ensure that the device/solution is as secure as possible by continuously monitoring and making available fixes for vulnerabilities via firmware and software updates | No
E.9b) | Statement or certification of device/system integrity: contains no known cybersecurity vulnerabilities, backdoors or other mechanisms to compromise system security | No
E.9c) | Support for fully secure communications between AP, controller and client devices | No
E.9d) | Standards-based authentication and encryption | No
E.9e) | Support for authentication, authorisation and accounting (AAA) | No
E.9f) | Seamless integration into existing AAA systems | No
E.9g) | Support for 802.1X Extensible Authentication Protocol (EAP) and derivatives | No
E.9h) | Support for EAP-TLS for secure authentication | No
E.9i) | Support for authentication via LDAP, RADIUS, TACACS or other standard method | No
E.9j) | Support for 802.11i WPA2 with AES/TKIP | No
E.9k) | Support for Wi-Fi Protected Access 3 (WPA3) | No
E.9l) | Support WPA-Enterprise | No
E.9m) | Secure remote management link (e.g. SSH, HTTPS, SSL/TLS) | No
E.9n) | Role- or ACL-based management access control (e.g. Operator / Supervisor) | No
E.9o) | Logging of all accesses and configuration changes | No
E.9p) | Per-device and per-port security | No
E.9q) | Support for rogue AP scanning, detection and classification | No
E.9r) | Standards-based tunnelling protocol between controller and APs | No
E.9s) | Support for wireless intrusion detection & prevention | No
E.9t) | Support for DoS attack detection & prevention preferred | No
E.9u) | Support for embedded firewall preferred | No
E.9v) | VPN support | No
E.9w) | Common Criteria certification preferred | No
E.10 | Documentation for complete solution, including all subsystems, with usage and configuration guidelines available in hard or soft copy | No
E.11 | System model change lifecycle (transition to new model): at least 24 months from introduction to replacement | No
F. | Networking Standards
F.1 | All offered products must adhere fully to all applicable industry standards; proprietary deviations from standard will not be allowed | No
F.2 | IEEE standards supported:
F.2a) | 802.3u 100Base-TX Fast Ethernet | No
F.2b) | 802.3ab 1000Base-T Gigabit Ethernet | No
F.2c) | IEEE 802.3ad Link Aggregation preferred | No
F.2d) | 802.3x full duplex on all ports | No
F.2e) | 802.1Q VLAN | No
F.2f) | 802.1X Extensible Authentication Protocol (EAP) | No
F.2g) | 802.1X-Rev Port Based Network Access Control | No
F.2h) | 802.11e MAC Enhancements for Quality of Service | No
F.2i) | 802.11i WPA2 | No
F.3 | DHCP (RFC 2131) | No
F.4 | NTP or SNTP (RFC 2030) | No
G. | Physical, Electrical and Environmental Characteristics
G.1 | Redundancy:
G.1a) | Support for redundant, hot-swappable power supplies preferred | No
G.1b) | Support for redundant, hot-swappable fans preferred | No
G.2 | Form factor: EIA-standard 19" rack-mountable enclosure | No
G.2a) | State system form factor
G.2b) | State enclosure size range from smallest to largest model in rack units (u)
G.2c) | Virtual appliances do not need to meet the hardware requirements specified for physical appliances | No
G.3 | Power and cooling characteristics:
G.3a) | Power supply: 220/230 VAC ±10%, 50 Hz | No
G.3b) | High-efficiency power supply (80PLUS or better) preferred | No
G.3c) | 1.8m power cable with SA-standard, moulded 3-prong 15/16A plug | No
G.3d) | State maximum power consumption (Watts - smallest model) | 9999
G.3e) | State idle power consumption (Watts - smallest model) | 9999
G.3f) | State maximum cooling requirements (BTU/hour - smallest model) | 9999
G.3g) | Support for ambient air temperature operation | No
G.4 | Maximum acoustic noise level: 55 dBA | No
G.4a) | State maximum acoustic noise level (dBA - smallest model) | 9999
H. | Certifications and Compatibility
Note: | Proof of all certifications, accreditations and compliance with standards will be required at evaluation
H.1 | Product range must be WiFi certified as per WiFi Alliance | No
H.2 | Manufacturing certifications:
H.2a) | ISO 9001:2015 certification for design, system and component manufacturing, and assembly | No
H.2b) | ISO 14001:2015 certification for environmental management | No
H.2c) | Reduction of Hazardous Substances (RoHS) | No
H.2d) | State country of manufacture
H.3 | Safety and EMC/EMI certifications (international certification acceptable):
H.3a) | ISO/IEC 62368: Electrical safety | No
H.3b) | CISPR 32 / EN 55032: General EMC requirements | No
H.3c) | All laser- and LED-based devices, accessories and parts must conform to the relevant eye safety standards and regulations, e.g. ISO/IEC 60825: Safety of laser products: Safety of laser products | No
H.4 | Energy-efficient design, e.g. EPA Energy Star, or incorporating power-saving features such as e.g. low-power modes, switching off of idle components, etc. | No
H.5 | Solution must be focussed on and designed for enterprise, professional or business environments. Consumer-grade products or solutions will not be accepted | No
H.6 | Note that third-party accessories, components or parts will be allowed, provided that the product carries the same or better warranty compared to the OEM product, compatibility and performance are 100% certified and guaranteed, OEM-level quality and reliability are maintained, and the OEM warranty is not voided | No
SECTION 2: PRICING SCHEDULE (OEM ceiling prices)
Note: | This schedule contains mandatory and non-mandatory components, including the product Base Price and components not included in the solution price (see Section 1). To ensure a complete solution, pricing must be supplied for all mandatory lines in this section. All necessary cabling, software and other direct accessories must be included in each component price. Value-added, non-mandatory components must comply with above specifications and be uniquely related to the offered system, with no conflicts or overlaps with other Items or Categories. These components are subject to SITA approval.
I. | Base system and Derivatives
Note: | Derivative must be from the same product line, e.g. alternative form factor, size or performance, and must meet all mimimum specifications
I.1 | Price(s) for offered solution, product family models and derivatives (within product family), including all components specified as standard in Section 1:
I.1a) | Base model __________________________________ | 999999.99
I.1b) | Additional model ______________________________ | 0
I.1c) | Additional model ______________________________ | 0
I.1d) | Additional model ______________________________ | 0
I.1e) | Additional model ______________________________ | 0
I.1f) | Additional model ______________________________ | 0
I.1g) | Additional model ______________________________ | 0
I.1h) | Additional model ______________________________ | 0
I.1i) | Additional model ______________________________ | 0
I.1j) | Additional model ______________________________ | 0
J. | Services
J.1 | SLA warranty and support extensions:
J.1a) | Guaranteed 4-hour fix/replace, countrywide, 9 hours x 5 days | 999999.99
J.1b) | Guaranteed 8-hour fix/replace, countrywide, 24 hours x 7 days | 999999.99
J.1c) | Guaranteed 4-hour fix/replace, countrywide, 24 hours x 7 days | 999999.99
J.1d) | Additional SLA/service option ____________________ | 0
J.1e) | Additional SLA/service option ____________________ | 0
J.1f) | Additional SLA/service option ____________________ | 0
J.1g) | Additional SLA/service option ____________________ | 0
J.2 | Additional services, over and above base solution (hourly rates):
J.2a) | Design | 0
J.2b) | Installation | 0
J.2c) | Integration | 0
J.2d) | Configuration | 0
J.2e) | Additional technical support (excluding standard SLA or maintenance) | 0
J.2f) | Network monitoring | 0
K. | Options and Accessories
Note: | All accessories/upgrades ordered as part of the solution must be installed and fully operational at delivery
K.1 | Options, upgrades and accessories:
K.1a) | Patch lead (pack of 10) | 0
K.1b) | Flylead (pack of 10) | 0
K.1c) | Other option _________________________________ | 0
K.1d) | Other option _________________________________ | 0
K.1e) | Other option _________________________________ | 0
K.1f) | Other option _________________________________ | 0
K.1g) | Other option _________________________________ | 0
K.1h) | Other option _________________________________ | 0
K.1i) | Other option _________________________________ | 0
K.1j) | Other option _________________________________ | 0
K.2 | Connectivity options:
K.2a) | Other option _________________________________ | 0
K.2b) | Other option _________________________________ | 0
K.2c) | Other option _________________________________ | 0
K.2d) | Other option _________________________________ | 0
K.2e) | Other option _________________________________ | 0
K.2f) | Other option _________________________________ | 0
K.2g) | Other option _________________________________ | 0
K.2h) | Other option _________________________________ | 0
K.2i) | Functionality options:
K.2j) | Other option _________________________________ | 0
K.2k) | Other option _________________________________ | 0
K.2l) | Other option _________________________________ | 0
K.2m) | Other option _________________________________ | 0
K.2n) | Other option _________________________________ | 0
K.2o) | Other option _________________________________ | 0
K.2p) | Other option _________________________________ | 0
K.2q) | Other option _________________________________ | 0
K.2r) | Other option _________________________________ | 0
K.2s) | Other option _________________________________ | 0
K.3 | Other components (these components must add value to and be related to the Item as specified). All offered components are subject to SITA approval:
K.3a) | Description __________________________________ | 0
K.3b) | Description __________________________________ | 0
K.3c) | Description __________________________________ | 0
K.3d) | Description __________________________________ | 0
K.3e) | Description __________________________________ | 0
K.3f) | Description __________________________________ | 0
K.3g) | Description __________________________________ | 0
K.3h) | Description __________________________________ | 0
K.3i) | Description __________________________________ | 0
K.3j) | Description __________________________________ | 0
K.3k) | Description __________________________________ | 0
K.3l) | Description __________________________________ | 0
K.3m) | Description __________________________________ | 0
K.3n) | Description __________________________________ | 0
K.3o) | Description __________________________________ | 0
K.3p) | Description __________________________________ | 0
K.3q) | Description __________________________________ | 0
K.3r) | Description __________________________________ | 0
K.3s) | Description __________________________________ | 0
K.3t) | Description __________________________________ | 0

## W_Ctrl2
SITA Certification: Networking Solutions |  |  | Technical specification
This form must be filled in and submitted in Excel format |  |  | Version 2.0 - TU2, H2 2023
W_Ctrl2: Advanced WLAN controller
Line # | Specification | Response / OEM price incl. VAT | Comment / Details / Model #
Product brand name
Product name/model number
OEM or OEM representative
SECTION 1: TECHNICAL SPECIFICATION (Mandatory)
Note: | Section 1 specifies mandatory capabilities and components that must be supported and/or included with the offered solution (implemented and fully functional across all subsystems).
A. | Functional Requirements
A.1 | Advanced WLAN controller with support for 200 access points and 4000 client devices | No
A.1a) | For complex environments, a wireless site survey must be done as part of the network planning process. Requirement for active or passive survey must be determined by the RFP/RFQ | No
A.1b) | To ensure solution design is in line with OEM standards, suppliers must provide the output of the OEM's design/configurator tool for the required solution as part of any quotation or proposal | No
A.2 | Controller services for at least 500 WiFi access points | No
A.3 | Support for at least 4000 WiFi endpoints (client devices) | No
A.3a) | Maximum throughput supported: 10Gbps | No
A.4 | Controller must provide authentication, QoS, security (encryption), firewall and VPN support, deployment automation and WiFi management/monitoring services | No
A.5 | This specification is for a complete solution, provided by certified OEM partners, based on the stated client business requirement in the ad hoc RFP/RFQ. Except where specifically noted in the RFP/RFQ, solutions must include all components specified here, including device management, and services including optimal RF design and positioning, and installation and configuration | No
A.6 | Solution must be optimally designed, sized and configured to suit the client's stated business requirement | No
A.7 | Warranty and support included in solution price: countrywide on-site with full coverage (parts and labour for entire solution, including upgrades and accessories) during office hours (7:30 - 17:00), with 4-hour call follow-up and next business-day repair (Zone-dependent according to Conditions) for 5 years (60 months) from date of delivery. OEM partner will be responsible for providing on-site services | No
B. | Standard Components and Deliverables (Included in Solution Price)
Note: | This section lists the components that must be included in the solution price. All other components are priced separately in Section 2.
B.1 | Fully functional base unit as specified in Section 1, including hardware warranty, support SLA, standard power and interface cables, documentation, packaging and on-site delivery | No
B.2 | Network interfaces and ports as specified | No
B.3 | Licencing: all functionality specified here and in the RFP/RFQ must be licenced as part of the total solution price, with no additional cost (up-front or ongoing) to the client | No
B.4 | All firmware and software upgrades/updates and software support costs for the duration of the warranty period must be bundled in the up-front solution price | No
B.5 | Remote management tools included with system:
B.5a) | Installation and provisioning | No
B.5b) | Diagnostics, configuration and inventory | No
B.6 | Power supply as specified | No
B.7 | Rack-mount fittings (only for rack-mount solutions) | No
B.8 | On-site installation and configuration | No
B.9 | Training of client personnel according to OEM standards | No
C. | Solution Properties and Functionality
C.1 | Controller capacity:
C.1a) | State number of APs supported (give range from base model to top level)
C.1b) | State number of endpoint devices supported (give range from base model to top level)
C.1c) | State number of concurrent tunnels supported (give range from base model to top level)
C.1d) | State number of concurrent IPSec sessions supported (give range from base model to top level)
C.2 | Connectivity:
C.2a) | 2x autosensing Gigabit Ethernet ports | No
C.2b) | Cable types supported: copper up to at least Cat 6a and/or single/multi-mode fibre, with 2 generations backward compatibility | No
C.3 | Support for IPv4 and IPv6 | No
C.3a) | Support for dual-stack operation (simultaneous IPv4 and IPv6) | No
C.4 | Performance:
C.4a) | Sufficient processing capacity to support maximum performance with maximum configuration | No
C.5 | Support for secure, dedicated guest access | No
C.6 | Support for real-time applications such as unified communications, voice and video | No
C.6a) | State number of concurrent voice calls supported
C.6b) | Support for voice call roaming across IP subnets without affecting call quality | No
C.7 | Support for Quality of Service (QoS) mechanisms, including the following:
C.7a) | Traffic classification and prioritisation | No
C.7b) | Rate limiting and flow control | No
C.7c) | VLAN tagging | No
C.7d) | Call Admission Control (CAC) | No
C.8 | Support for traffic monitoring and analysis | No
C.9 | Support for deep packet inspection (DPI) with per-user control of application policies | No
C.10 | Support for content-based controls to enforce application-layer security and priority | No
C.11 | Support for at least 256 VLANs | No
C.12 | Support for per-user applications visibility preferred | No
C.13 | Support for spectrum analysis | No
C.14 | State name of embedded operating system
C.15 | High-level diagram of system architecture (showing interfaces and major components) must be included with submission | No
D. | Availability and Reliability
D.1 | Support for redundant power, cooling and connectivity | No
D.2 | Support for controller redundancy and failover | No
D.2a) | Controller failover does not affect user session or IP address | No
D.3 | Support for controller clustering | No
D.4 | Support for RF management, incl. channel selection, power levels, load balancing and failover | No
D.5 | Reliability: device must guarantee at least 99.9% hardware availability | No
D.6 | State MTBF (mean time before failure) in power-on hours
D.7 | State MTTR (mean time to repair) in hours
D.8 | Limited lifetime warranty included preferred | No
D.8a) | State summarised terms of limited lifetime warranty (if applicable)
E. | System Management
E.1 | Centralised remote management functionality, including discovery, configuration, monitoring and reporting/accounting | No
E.1a) | Remote management tool included in solution price | No
E.1b) | Integration into standard ESM frameworks (e.g. SNMP to OpenView, Tivoli, UniCentre) | No
E.1c) | Remote management via integrated web server, SNMP, CLI and/or private cloud | No
E.1d) | Single management console for entire networking porfolio preferred | No
E.1e) | Support for network layout diagramming | No
E.1f) | Failure alerts and status monitoring via SNMP (with support for standard MIBs) or alternative mechanism | No
E.1g) | State which alternative alert mechanisms are supported (e.g. SMTP)
E.1h) | Console or USB port for additional management functions | No
E.1i) | Support for out-of-band management preferred | No
E.1j) | Status and activity monitoring via series of LED indicators | No
E.1k) | Management tool must be able to discover and manage third-party products (e.g. via SNMP) | No
E.2 | Remote monitoring and alerts:
E.2a) | Port status and utilisation monitoring | No
E.2b) | Status and performance metrics | No
E.2c) | Environmental monitoring | No
E.3 | Support for LWAPP/CAPWAP or similar management protocols | No
E.4 | Support for automated provisioning | No
E.5 | Support for exporting and importing device configuration | No
E.6 | Firmware updates can be applied remotely or locally (e.g. FTP, USB) | No
E.6a) | Firmware updates can be done without rebooting preferred | No
E.7 | Support for AP firmware updates | No
E.7a) | Multiple APs can be updated simultaneously | No
E.8 | Security:
E.8a) | OEMs must ensure that the device/solution is as secure as possible by continuously monitoring and making available fixes for vulnerabilities via firmware and software updates | No
E.8b) | Statement or certification of device/system integrity: contains no known cybersecurity vulnerabilities, backdoors or other mechanisms to compromise system security | No
E.8c) | Support for fully secure communications between AP, controller and client devices | No
E.8d) | Standards-based authentication and encryption | No
E.8e) | Support for authentication, authorisation and accounting (AAA) | No
E.8f) | Seamless integration into existing AAA systems | No
E.8g) | Support for 802.1X Extensible Authentication Protocol (EAP) and derivatives | No
E.8h) | Support for EAP-TLS for secure authentication | No
E.8i) | Support for authentication via LDAP, RADIUS, TACACS or other standard method | No
E.8j) | Support for 802.11i WPA2 with AES/TKIP | No
E.8k) | Support for Wi-Fi Protected Access 3 (WPA3) | No
E.8l) | Support WPA-Enterprise | No
E.8m) | Secure remote management link (e.g. SSH, HTTPS, SSL/TLS) | No
E.8n) | Role- or ACL-based management access control (e.g. Operator / Supervisor) | No
E.8o) | Logging of all accesses and configuration changes | No
E.8p) | Per-device and per-port security | No
E.8q) | Support for rogue AP scanning, detection and classification | No
E.8r) | Standards-based tunnelling protocol between controller and APs | No
E.8s) | Support for wireless intrusion detection & prevention | No
E.8t) | Support for DoS attack detection & prevention preferred | No
E.8u) | Support for embedded firewall preferred | No
E.8v) | VPN support | No
E.8w) | Common Criteria certification preferred | No
E.9 | Documentation for complete solution, including all subsystems, with usage and configuration guidelines available in hard or soft copy | No
E.10 | System model change lifecycle (transition to new model): at least 24 months from introduction to replacement | No
F. | Networking Standards
F.1 | All offered products must adhere fully to all applicable industry standards; proprietary deviations from standard will not be allowed | No
F.2 | IEEE standards supported:
F.2a) | 802.3u 100Base-TX Fast Ethernet | No
F.2b) | 802.3ab 1000Base-T Gigabit Ethernet | No
F.2c) | IEEE 802.3ad Link Aggregation | No
F.2d) | 802.3x full duplex on all ports | No
F.2e) | 802.1Q VLAN | No
F.2f) | 802.1X Extensible Authentication Protocol (EAP) | No
F.2g) | 802.1X-Rev Port Based Network Access Control | No
F.2h) | 802.11e MAC Enhancements for Quality of Service | No
F.2i) | 802.11i WPA2 | No
F.3 | DHCP (RFC 2131) | No
F.4 | NTP or SNTP (RFC 2030) | No
G. | Physical, Electrical and Environmental Characteristics
G.1 | Redundancy:
G.1a) | Support for redundant, hot-swappable power supplies | No
G.1b) | Support for redundant, hot-swappable fans | No
G.2 | Form factor: EIA-standard 19" rack-mountable enclosure | No
G.2a) | State system form factor
G.2b) | State enclosure size range from smallest to largest model in rack units (u)
G.2c) | Virtual appliances do not need to meet the hardware requirements specified for physical appliances | No
G.3 | Power and cooling characteristics:
G.3a) | Power supply: 220/230 VAC ±10%, 50 Hz | No
G.3b) | High-efficiency power supply (80PLUS or better) preferred | No
G.3c) | 1.8m power cable with SA-standard, moulded 3-prong 15/16A plug | No
G.3d) | State maximum power consumption (Watts - smallest model) | 9999
G.3e) | State idle power consumption (Watts - smallest model) | 9999
G.3f) | State maximum cooling requirements (BTU/hour - smallest model) | 9999
G.3g) | Support for ambient air temperature operation | No
G.4 | Maximum acoustic noise level: 55 dBA | No
G.4a) | State maximum acoustic noise level (dBA - smallest model) | 9999
H. | Certifications and Compatibility
Note: | Proof of all certifications, accreditations and compliance with standards will be required at evaluation
H.1 | Product range must be WiFi certified as per WiFi Alliance | No
H.2 | Manufacturing certifications:
H.2a) | ISO 9001:2015 certification for design, system and component manufacturing, and assembly | No
H.2b) | ISO 14001:2015 certification for environmental management | No
H.2c) | Reduction of Hazardous Substances (RoHS) | No
H.2d) | State country of manufacture
H.3 | Safety and EMC/EMI certifications (international certification acceptable):
H.3a) | ISO/IEC 62368: Electrical safety | No
H.3b) | CISPR 32 / EN 55032: General EMC requirements | No
H.3c) | All laser- and LED-based devices, accessories and parts must conform to the relevant eye safety standards and regulations, e.g. ISO/IEC 60825: Safety of laser products: Safety of laser products | No
H.4 | Energy-efficient design, e.g. EPA Energy Star, or incorporating power-saving features such as e.g. low-power modes, switching off of idle components, etc. | No
H.5 | Solution must be focussed on and designed for enterprise, professional or business environments. Consumer-grade products or solutions will not be accepted | No
H.6 | Note that third-party accessories, components or parts will be allowed, provided that the product carries the same or better warranty compared to the OEM product, compatibility and performance are 100% certified and guaranteed, OEM-level quality and reliability are maintained, and the OEM warranty is not voided | No
SECTION 2: PRICING SCHEDULE (OEM ceiling prices)
Note: | This schedule contains mandatory and non-mandatory components, including the product Base Price and components not included in the solution price (see Section 1). To ensure a complete solution, pricing must be supplied for all mandatory lines in this section. All necessary cabling, software and other direct accessories must be included in each component price. Value-added, non-mandatory components must comply with above specifications and be uniquely related to the offered system, with no conflicts or overlaps with other Items or Categories. These components are subject to SITA approval.
I. | Base system and Derivatives
Note: | Derivative must be from the same product line, e.g. alternative form factor, size or performance, and must meet all mimimum specifications
I.1 | Price(s) for offered solution, product family models and derivatives (within product family), including all components specified as standard in Section 1:
I.1a) | Base model __________________________________ | 999999.99
I.1b) | Additional model ______________________________ | 0
I.1c) | Additional model ______________________________ | 0
I.1d) | Additional model ______________________________ | 0
I.1e) | Additional model ______________________________ | 0
I.1f) | Additional model ______________________________ | 0
I.1g) | Additional model ______________________________ | 0
I.1h) | Additional model ______________________________ | 0
I.1i) | Additional model ______________________________ | 0
I.1j) | Additional model ______________________________ | 0
J. | Services
J.1 | SLA warranty and support extensions:
J.1a) | Guaranteed 4-hour fix/replace, countrywide, 9 hours x 5 days | 999999.99
J.1b) | Guaranteed 8-hour fix/replace, countrywide, 24 hours x 7 days | 999999.99
J.1c) | Guaranteed 4-hour fix/replace, countrywide, 24 hours x 7 days | 999999.99
J.1d) | Additional SLA/service option ____________________ | 0
J.1e) | Additional SLA/service option ____________________ | 0
J.1f) | Additional SLA/service option ____________________ | 0
J.1g) | Additional SLA/service option ____________________ | 0
J.2 | Additional services, over and above base solution (hourly rates):
J.2a) | Design | 0
J.2b) | Installation | 0
J.2c) | Integration | 0
J.2d) | Configuration | 0
J.2e) | Additional technical support (excluding standard SLA or maintenance) | 0
J.2f) | Network monitoring | 0
K. | Options and Accessories
Note: | All accessories/upgrades ordered as part of the solution must be installed and fully operational at delivery
K.1 | Options, upgrades and accessories:
K.1a) | Patch lead (pack of 10) | 0
K.1b) | Flylead (pack of 10) | 0
K.1c) | Other option _________________________________ | 0
K.1d) | Other option _________________________________ | 0
K.1e) | Other option _________________________________ | 0
K.1f) | Other option _________________________________ | 0
K.1g) | Other option _________________________________ | 0
K.1h) | Other option _________________________________ | 0
K.1i) | Other option _________________________________ | 0
K.1j) | Other option _________________________________ | 0
K.2 | Connectivity options:
K.2a) | Other option _________________________________ | 0
K.2b) | Other option _________________________________ | 0
K.2c) | Other option _________________________________ | 0
K.2d) | Other option _________________________________ | 0
K.2e) | Other option _________________________________ | 0
K.2f) | Other option _________________________________ | 0
K.2g) | Other option _________________________________ | 0
K.2h) | Other option _________________________________ | 0
K.2i) | Functionality options:
K.2j) | Other option _________________________________ | 0
K.2k) | Other option _________________________________ | 0
K.2l) | Other option _________________________________ | 0
K.2m) | Other option _________________________________ | 0
K.2n) | Other option _________________________________ | 0
K.2o) | Other option _________________________________ | 0
K.2p) | Other option _________________________________ | 0
K.2q) | Other option _________________________________ | 0
K.2r) | Other option _________________________________ | 0
K.2s) | Other option _________________________________ | 0
K.3 | Other components (these components must add value to and be related to the Item as specified). All offered components are subject to SITA approval:
K.3a) | Description __________________________________ | 0
K.3b) | Description __________________________________ | 0
K.3c) | Description __________________________________ | 0
K.3d) | Description __________________________________ | 0
K.3e) | Description __________________________________ | 0
K.3f) | Description __________________________________ | 0
K.3g) | Description __________________________________ | 0
K.3h) | Description __________________________________ | 0
K.3i) | Description __________________________________ | 0
K.3j) | Description __________________________________ | 0
K.3k) | Description __________________________________ | 0
K.3l) | Description __________________________________ | 0
K.3m) | Description __________________________________ | 0
K.3n) | Description __________________________________ | 0
K.3o) | Description __________________________________ | 0
K.3p) | Description __________________________________ | 0
K.3q) | Description __________________________________ | 0
K.3r) | Description __________________________________ | 0
K.3s) | Description __________________________________ | 0
K.3t) | Description __________________________________ | 0

## Router_A1
SITA Certification: Networking Solutions |  |  | Technical specification
This form must be filled in and submitted in Excel format |  |  | Version 2.0 - TU2, H2 2023
Router_A1: Entry-level access router
Line # | Specification | Response / OEM price incl. VAT | Comment / Details / Model #
Product brand name
Product name/model number
OEM or OEM representative
SECTION 1: TECHNICAL SPECIFICATION (Mandatory)
Note: | Section 1 specifies mandatory capabilities and components that must be supported and/or included with the offered solution (implemented and fully functional across all subsystems).
A. | Functional Requirements
A.1 | Entry-level access router with full management, supporting sites of less than 100 users (SITA Class A) | No
A.1a) | To ensure solution design is in line with OEM standards, suppliers must provide the output of the OEM's design/configurator tool for the required solution as part of any quotation or proposal | No
A.2 | Full layer 3 (routing) and Layer 2 (switching) functionality | No
A.3 | Packet forwarding between local and wide-area networks supporting the stated number of users | No
A.3a) | Throughput: 100 000 packets/second | No
A.3b) | Support for 100Mb WAN and LAN links | No
A.4 | This specification is for a complete solution, provided by certified OEM partners, based on the stated client business requirement in the ad hoc RFP/RFQ. Except where specifically noted in the RFP/RFQ, solutions must include all components specified here, including device management, and services including installation and configuration | No
A.5 | Solution must be optimally designed, sized and configured to suit the client's stated business requirement | No
A.6 | Warranty and support included in solution price: countrywide on-site with full coverage (parts and labour for entire solution, including upgrades and accessories) during office hours (7:30 - 17:00), with 4-hour call follow-up and next business-day repair (Zone-dependent according to Conditions) for 5 years (60 months) from date of delivery. OEM partner will be responsible for providing on-site services | No
B. | Standard Components and Deliverables (Included in Solution Price)
Note: | This section lists the components that must be included in the solution price. All other components are priced separately in Section 2.
B.1 | Fully functional base unit as specified in Section 1, including hardware warranty, support SLA, standard power and interface cables, documentation, packaging and on-site delivery | No
B.2 | Network interfaces and ports as specified | No
B.3 | Licencing: all functionality specified here and in the RFP/RFQ must be licenced as part of the total solution price, with no additional cost (up-front or ongoing) to the client | No
B.4 | All firmware and software upgrades/updates and software support costs for the duration of the warranty period must be bundled in the up-front solution price | No
B.5 | Remote management tools included with system:
B.5a) | Installation and provisioning | No
B.5b) | Diagnostics, configuration and inventory | No
B.6 | Power supply as specified | No
B.7 | Rack-mount fittings (only for rack-mount solutions) | No
B.8 | On-site installation and configuration | No
B.9 | Training of client personnel according to OEM standards | No
C. | Solution Properties and Functionality
C.1 | Support within product family for various types of networks and cable media (mark applicable):
C.1a) | Ethernet | No
C.1b) | Metro Ethernet | No
C.1c) | WWAN (3G/LTE) | No
C.1d) | Cable: copper up to at least Cat 6a with 2 generations backward compatibility | No
C.1e) | Cable: single/multi-mode fibre, with 2 generations backward compatibility | No
C.1f) | State additional types of WAN connections and media supported
C.2 | Sufficient processing resources to support wire-speed communications across and between all ports at highest port speed with no performance loss preferred | No
C.3 | Full layer 3 functionality with support for all industry-standard protocols and services over IPv4 and IPv6 | No
C.3a) | Static routing | No
C.3b) | Routing Information Protocol (RIP) | No
C.3c) | Border Gateway Protocol (BGP) | No
C.3d) | Open Shortest Path First (OSPF) | No
C.3e) | Intermediate system to intermediate system (IS-IS) | No
C.3f) | Address Resolution Protocol (ARP) | No
C.3g) | Protocol Independent Multicast (PIM) and derivatives, including SM, Bi-Dir and SSM | No
C.3h) | Multicast Source Discovery Protocol (MSDP) | No
C.3i) | Multiprotocol Label Switching (MPLS) | No
C.3j) | IPv6 tunneling: encapsulate IPv6 traffic over IPv4 network | No
C.3k) | Policy-based routing | No
C.3l) | DHCP (client and server) | No
C.3m) | DNS (client and server) | No
C.3n) | NTP or SNTP (client and server) | No
C.3o) | Network address translation (NAT) | No
C.3p) | Point-to-Point Protocol (PPP) and Multilink PPP | No
C.3q) | Internet Group Management Protocol (IGMP) | No
C.4 | Layer 2 capabilities:
C.4a) | Support for at least 64 VLANs | No
C.4b) | Link aggregation: standards-based LACP | No
C.4c) | STP, including Rapid and Multiple spanning tree | No
C.4d) | Port mirroring | No
C.4e) | Jumbo frames | No
C.5 | Support for Layer 4+ functionality preferred | No
C.6 | Connectivity:
C.6a) | State number of WAN ports supported (give range from base model to top level)
C.6b) | State number of LAN ports supported (give range from base model to top level)
C.6c) | Types of media supported: copper up to at least Cat 6a, and/or single/multi-mode fibre, with 2 generations backward compatibility | No
C.6d) | Support for embedded 100BT ethernet switch | No
C.6e) | Gigabit switch preferred | No
C.6f) | Auto MDI/MDIX on all switch ports | No
C.6g) | Support for embedded WLAN preferred | No
C.7 | Support for IPv4 and IPv6 | No
C.7a) | Support for dual-stack operation (simultaneous IPv4 and IPv6) | No
C.8 | Support for Virtual routing and forwarding (VRF) preferred | No
C.9 | Performance:
C.9a) | Sufficient processing capacity to support maximum performance with maximum configuration | No
C.9b) | Routing address table must be of sufficient size to support maximum performance with maximum configuration | No
C.9c) | State packet forwarding rate (packets/sec - smallest model)
C.9d) | State routing throughput (Mb/sec - smallest model)
C.10 | Quality of Service (QoS) capabilities:
C.10a) | Traffic classification and prioritisation | No
C.10b) | Rate limiting and flow control | No
C.10c) | Differentiated services (DiffServ) / DSCP | No
C.10d) | Support for traffic scheduling via e.g. WRR (weighted round robin) or other techniques | No
C.11 | Support for converged/real-time applications such as unified communications, voice, video and mobile | No
C.11a) | Broadcast storm control | No
C.12 | Support for Power over Ethernet (PoE) preferred | No
C.13 | State name of embedded operating system
C.14 | High-level diagram of system architecture (showing interfaces and major components) must be included with submission | No
D. | Availability and Reliability
D.1 | Redundancy:
D.1a) | Support for redundant, hot-swappable power supplies preferred | No
D.1b) | Support for redundant, hot-swappable fans preferred | No
D.2 | Failure monitoring with support for automated failover preferred | No
D.3 | Support for Virtual Router Redundancy Protocol (VRRP) | No
D.4 | Support for Bidirectional Forwarding Detection (BFD) | No
D.5 | Support for failover to backup WAN link | No
D.6 | Support for SD-WAN preferred | No
D.7 | Reliability: device must guarantee at least 99.9% hardware availability | No
D.8 | State MTBF (mean time before failure) in power-on hours
D.9 | State MTTR (mean time to repair) in hours
D.10 | Limited lifetime warranty included preferred | No
D.10a) | State summarised terms of limited lifetime warranty (if applicable)
E. | System Management
E.1 | Centralised remote management functionality, including discovery, configuration, monitoring and reporting/accounting | No
E.1a) | Remote management tool included in solution price | No
E.1b) | Integration into standard ESM frameworks (e.g. SNMP to OpenView, Tivoli, UniCentre) | No
E.1c) | Standards-based Web- and/or CLI remote management | No
E.1d) | Single management console for entire networking porfolio preferred | No
E.1e) | Failure alerts and status monitoring via SNMP (with support for standard MIBs) or alternative mechanism | No
E.1f) | State which alternative alert mechanisms are supported (e.g. SMTP)
E.1g) | Support for network layout diagramming | No
E.1h) | Console or USB port for additional management functions | No
E.1i) | Support for out-of-band management preferred | No
E.1j) | Status and activity monitoring via series of LED indicators, including link state and speed per switch port | No
E.1k) | Management tool must be able to discover and manage third-party products (e.g. via SNMP) | No
E.2 | Remote monitoring and alerts:
E.2a) | Port status and utilisation monitoring | No
E.2b) | Status and performance metrics | No
E.2c) | Environmental monitoring | No
E.3 | Support for automated provisioning | No
E.4 | Support for exporting and importing device configuration | No
E.5 | Firmware updates can be applied remotely or locally (e.g. FTP, USB) | No
E.5a) | Firmware updates can be done without rebooting preferred | No
E.6 | Support for sFlow traffic monitoring and analysis | No
E.7 | Support for RMON/SMON | No
E.8 | Security:
E.8a) | OEMs must ensure that the device/solution is as secure as possible by continuously monitoring and making available fixes for vulnerabilities via firmware and software updates | No
E.8b) | Statement or certification of device/system integrity: contains no known cybersecurity vulnerabilities, backdoors or other mechanisms to compromise system security | No
E.8c) | Support for embedded firewall | No
E.8d) | Support for VPN | No
E.8e) | Support for 802.1X Extensible Authentication Protocol (EAP) and derivatives | No
E.8f) | Support for EAP-TLS for secure authentication | No
E.8g) | Support for authentication via LDAP, RADIUS, TACACS or other standard method | No
E.8h) | Secure remote management link (e.g. SSH, HTTPS, SSL/TLS) | No
E.8i) | Role- or ACL-based management access control (e.g. Operator / Supervisor) | No
E.8j) | Logging of all accesses and configuration changes | No
E.8k) | Support for authentication, authorisation and accounting (AAA) | No
E.8l) | Per-device and per-port security | No
E.8m) | Support for IPSEC authentication, encryption and tunneling | No
E.8n) | Support for hardware-accelerated encryption preferred | No
E.9 | Documentation for complete solution, including all subsystems, with usage and configuration guidelines available in hard or soft copy | No
E.10 | System model change lifecycle (transition to new model): at least 24 months from introduction to replacement | No
F. | Networking Standards
F.1 | All offered products must adhere fully to all applicable industry standards; proprietary deviations from standard will not be allowed | No
F.2 | IEEE standards supported:
F.2a) | 802.3u 100Base-TX Fast Ethernet | No
F.2b) | 802.3ab 1000Base-T Gigabit Ethernet preferred | No
F.2c) | 802.3z 1000Base-X Gigabit Ethernet preferred | No
F.2d) | 802.3x full duplex on all ports | No
F.2e) | 802.1D Spanning Tree Protocol (STP) | No
F.2f) | 802.1w Rapid Spanning Tree Protocol (RSTP) | No
F.2g) | 802.1s Multiple Spanning Tree Protocol (MSTP) | No
F.2h) | 802.1p CoS prioritisation | No
F.2i) | 802.1Q VLAN | No
F.2j) | 802.1AX-2008 LACP (Link Aggregation Control Protocol) | No
F.2k) | 802.1X Extensible Authentication Protocol (EAP) | No
F.2l) | 802.1X-Rev Port Based Network Access Control | No
F.3 | DHCP (RFC 2131) server | No
F.3a) | DHCP (RFC 2131) client | No
F.4 | NTP or SNTP (RFC 2030) | No
F.4a) | Power over Ethernet (PoE): 802.3af / 802.3at / 802.3bt preferred | No
G. | Physical, Electrical and Environmental Characteristics
G.1 | Form factor: Desktop or 19" rack-mountable enclosure | No
G.1a) | State system form factor
G.1b) | State enclosure size range from smallest to largest model in rack units (u)
G.1c) | Virtual appliances do not need to meet the hardware requirements specified for physical appliances | No
G.2 | Modular architecture to enable communications, service and/or performance upgrades preferred | No
G.2a) | Common modules and accessories across model range (e.g. power supplies, fans, interlink cables, line cards, etc.) preferred | No
G.3 | Power and cooling characteristics:
G.3a) | Power supply: 220/230 VAC ±10%, 50 Hz | No
G.3b) | High-efficiency power supply (80PLUS or better) preferred | No
G.3c) | 1.8m power cable with SA-standard, moulded 3-prong 15/16A plug | No
G.3d) | State maximum power consumption (Watts - smallest model) | 9999
G.3e) | State idle power consumption (Watts - smallest model) | 9999
G.3f) | State maximum cooling requirements (BTU/hour - smallest model) | 9999
G.3g) | Support for ambient air temperature operation | No
G.4 | Maximum acoustic noise level: 55 dBA | No
G.4a) | State maximum acoustic noise level (dBA - smallest model) | 9999
H. | Certifications and Compatibility
Note: | Proof of all certifications, accreditations and compliance with standards will be required at evaluation
H.1 | Manufacturing certifications:
H.1a) | ISO 9001:2015 certification for design, system and component manufacturing, and assembly | No
H.1b) | ISO 14001:2015 certification for environmental management | No
H.1c) | Reduction of Hazardous Substances (RoHS) | No
H.1d) | State country of manufacture
H.2 | Safety and EMC/EMI certifications (international certification acceptable):
H.2a) | ISO/IEC 62368: Electrical safety | No
H.2b) | CISPR 32 / EN 55032: General EMC requirements | No
H.2c) | All laser- and LED-based devices, accessories and parts must conform to the relevant eye safety standards and regulations, e.g. ISO/IEC 60825: Safety of laser products: Safety of laser products | No
H.3 | Energy-efficient design, e.g. EPA Energy Star, or incorporating power-saving features such as e.g. low-power modes, switching off of idle components, etc. | No
H.4 | Solution must be focussed on and designed for enterprise, professional or business environments. Consumer-grade products or solutions will not be accepted | No
H.5 | Note that third-party accessories, components or parts will be allowed, provided that the product carries the same or better warranty compared to the OEM product, compatibility and performance are 100% certified and guaranteed, OEM-level quality and reliability are maintained, and the OEM warranty is not voided | No
SECTION 2: PRICING SCHEDULE (OEM ceiling prices)
Note: | This schedule contains mandatory and non-mandatory components, including the product Base Price and components not included in the solution price (see Section 1). To ensure a complete solution, pricing must be supplied for all mandatory lines in this section. All necessary cabling, software and other direct accessories must be included in each component price. Value-added, non-mandatory components must comply with above specifications and be uniquely related to the offered system, with no conflicts or overlaps with other Items or Categories. These components are subject to SITA approval.
I. | Base system and Derivatives
Note: | Derivative must be from the same product line, e.g. alternative form factor, size or performance, and must meet all mimimum specifications
I.1 | Price(s) for offered solution, product family models and derivatives (within product family), including all components specified as standard in Section 1:
I.1a) | Base model __________________________________ | 999999.99
I.1b) | Additional model ______________________________ | 0
I.1c) | Additional model ______________________________ | 0
I.1d) | Additional model ______________________________ | 0
I.1e) | Additional model ______________________________ | 0
I.1f) | Additional model ______________________________ | 0
I.1g) | Additional model ______________________________ | 0
I.1h) | Additional model ______________________________ | 0
I.1i) | Additional model ______________________________ | 0
I.1j) | Additional model ______________________________ | 0
J. | Services
J.1 | SLA warranty and support extensions:
J.1a) | Guaranteed 4-hour fix/replace, countrywide, 9 hours x 5 days | 999999.99
J.1b) | Guaranteed 8-hour fix/replace, countrywide, 24 hours x 7 days | 999999.99
J.1c) | Guaranteed 4-hour fix/replace, countrywide, 24 hours x 7 days | 999999.99
J.1d) | Additional SLA/service option ____________________ | 0
J.1e) | Additional SLA/service option ____________________ | 0
J.1f) | Additional SLA/service option ____________________ | 0
J.1g) | Additional SLA/service option ____________________ | 0
J.2 | Additional services, over and above base solution (hourly rates):
J.2a) | Design | 0
J.2b) | Installation | 0
J.2c) | Integration | 0
J.2d) | Configuration | 0
J.2e) | Additional technical support (excluding standard SLA or maintenance) | 0
J.2f) | Network monitoring | 0
K. | Options and Accessories
Note: | All accessories/upgrades ordered as part of the solution must be installed and fully operational at delivery
K.1 | Options, upgrades and accessories:
K.1a) | Router module ________________________________ | 0
K.1b) | Router module ________________________________ | 0
K.1c) | Router module ________________________________ | 0
K.1d) | Router module ________________________________ | 0
K.1e) | Router module ________________________________ | 0
K.1f) | Transceiver __________________________________ | 0
K.1g) | Transceiver __________________________________ | 0
K.1h) | Transceiver __________________________________ | 0
K.1i) | Transceiver __________________________________ | 0
K.1j) | Transceiver __________________________________ | 0
K.1k) | Patch lead (pack of 10) | 0
K.1l) | Flylead (pack of 10) | 0
K.1m) | Other option _________________________________ | 0
K.1n) | Other option _________________________________ | 0
K.1o) | Other option _________________________________ | 0
K.1p) | Other option _________________________________ | 0
K.1q) | Other option _________________________________ | 0
K.1r) | Other option _________________________________ | 0
K.1s) | Other option _________________________________ | 0
K.1t) | Other option _________________________________ | 0
K.1u) | Other option _________________________________ | 0
K.1v) | Other option _________________________________ | 0
K.1w) | Other option _________________________________ | 0
K.1x) | Other option _________________________________ | 0
K.1y) | Other option _________________________________ | 0
K.1z) | Other option _________________________________ | 0
K.1{) | Other option _________________________________ | 0
K.1¦) | Other option _________________________________ | 0
K.1}) | Other option _________________________________ | 0
K.1~) | Other option _________________________________ | 0
K.1) | Other option _________________________________ | 0
K.1€) | Other option _________________________________ | 0
K.2 | Other components (these components must add value to and be related to the Item as specified). All offered components are subject to SITA approval:
K.2a) | Description __________________________________ | 0
K.2b) | Description __________________________________ | 0
K.2c) | Description __________________________________ | 0
K.2d) | Description __________________________________ | 0
K.2e) | Description __________________________________ | 0
K.2f) | Description __________________________________ | 0
K.2g) | Description __________________________________ | 0
K.2h) | Description __________________________________ | 0
K.2i) | Description __________________________________ | 0
K.2j) | Description __________________________________ | 0
K.2k) | Description __________________________________ | 0
K.2l) | Description __________________________________ | 0
K.2m) | Description __________________________________ | 0
K.2n) | Description __________________________________ | 0
K.2o) | Description __________________________________ | 0
K.2p) | Description __________________________________ | 0
K.2q) | Description __________________________________ | 0
K.2r) | Description __________________________________ | 0
K.2s) | Description __________________________________ | 0
K.2t) | Description __________________________________ | 0

## Router_A2
SITA Certification: Networking Solutions |  |  | Technical specification
This form must be filled in and submitted in Excel format |  |  | Version 2.0 - TU2, H2 2023
Router_A2: Advanced access router
Line # | Specification | Response / OEM price incl. VAT | Comment / Details / Model #
Product brand name
Product name/model number
OEM or OEM representative
SECTION 1: TECHNICAL SPECIFICATION (Mandatory)
Note: | Section 1 specifies mandatory capabilities and components that must be supported and/or included with the offered solution (implemented and fully functional across all subsystems).
A. | Functional Requirements
A.1 | Advanced access router with full management, supporting sites of 100-300 users (SITA Class B/D) | No
A.1a) | To ensure solution design is in line with OEM standards, suppliers must provide the output of the OEM's design/configurator tool for the required solution as part of any quotation or proposal | No
A.2 | Full layer 3 (routing) and Layer 2 (switching) functionality | No
A.3 | Packet forwarding between local and wide-area networks supporting the stated number of users | No
A.3a) | Throughput: 1 million packets/second | No
A.3b) | Support for Gagabit WAN and LAN links | No
A.4 | This specification is for a complete solution, provided by certified OEM partners, based on the stated client business requirement in the ad hoc RFP/RFQ. Except where specifically noted in the RFP/RFQ, solutions must include all components specified here, including device management, and services including installation and configuration | No
A.5 | Solution must be optimally designed, sized and configured to suit the client's stated business requirement | No
A.6 | Warranty and support included in solution price: countrywide on-site with full coverage (parts and labour for entire solution, including upgrades and accessories) during office hours (7:30 - 17:00), with 4-hour call follow-up and next business-day repair (Zone-dependent according to Conditions) for 5 years (60 months) from date of delivery. OEM partner will be responsible for providing on-site services | No
B. | Standard Components and Deliverables (Included in Solution Price)
Note: | This section lists the components that must be included in the solution price. All other components are priced separately in Section 2.
B.1 | Fully functional base unit as specified in Section 1, including hardware warranty, support SLA, standard power and interface cables, documentation, packaging and on-site delivery | No
B.2 | Network interfaces and ports as specified | No
B.3 | Licencing: all functionality specified here and in the RFP/RFQ must be licenced as part of the total solution price, with no additional cost (up-front or ongoing) to the client | No
B.4 | All firmware and software upgrades/updates and software support costs for the duration of the warranty period must be bundled in the up-front solution price | No
B.5 | Remote management tools included with system:
B.5a) | Installation and provisioning | No
B.5b) | Diagnostics, configuration and inventory | No
B.6 | Power supply as specified | No
B.7 | Rack-mount fittings (only for rack-mount solutions) | No
B.8 | On-site installation and configuration | No
B.9 | Training of client personnel according to OEM standards | No
C. | Solution Properties and Functionality
C.1 | Support within product family for various types of networks and cable media (mark applicable):
C.1a) | Ethernet | No
C.1b) | Metro Ethernet | No
C.1c) | WWAN (3G/LTE) | No
C.1d) | Cable: copper up to at least Cat 6a with 2 generations backward compatibility | No
C.1e) | Cable: single/multi-mode fibre, with 2 generations backward compatibility | No
C.1f) | State additional types of WAN connections and media supported
C.2 | Sufficient processing resources to support wire-speed communications across and between all ports at highest port speed with no performance loss preferred | No
C.3 | Full layer 3 functionality with support for all industry-standard protocols and services over IPv4 and IPv6 | No
C.3a) | Static routing | No
C.3b) | Routing Information Protocol (RIP) | No
C.3c) | Border Gateway Protocol (BGP) | No
C.3d) | Open Shortest Path First (OSPF) | No
C.3e) | Intermediate system to intermediate system (IS-IS) | No
C.3f) | Address Resolution Protocol (ARP) | No
C.3g) | Protocol Independent Multicast (PIM) and derivatives, including SM, Bi-Dir and SSM | No
C.3h) | Multicast Source Discovery Protocol (MSDP) | No
C.3i) | Multiprotocol Label Switching (MPLS) | No
C.3j) | IPv6 tunneling: encapsulate IPv6 traffic over IPv4 network | No
C.3k) | Policy-based routing | No
C.3l) | DHCP (client and server) | No
C.3m) | DNS (client and server) | No
C.3n) | NTP or SNTP (client and server) | No
C.3o) | Network address translation (NAT) | No
C.3p) | Point-to-Point Protocol (PPP) and Multilink PPP | No
C.3q) | Internet Group Management Protocol (IGMP) | No
C.4 | Layer 2 capabilities:
C.4a) | Support for at least 128 VLANs | No
C.4b) | Link aggregation: standards-based LACP | No
C.4c) | STP, including Rapid and Multiple spanning tree | No
C.4d) | Port mirroring | No
C.4e) | Jumbo frames | No
C.5 | Support for Layer 4+ functionality preferred | No
C.6 | Connectivity:
C.6a) | State number of WAN ports supported (give range from base model to top level)
C.6b) | State number of LAN ports supported (give range from base model to top level)
C.6c) | Types of media supported: copper up to at least Cat 6a, and/or single/multi-mode fibre, with 2 generations backward compatibility | No
C.6d) | Support for embedded 100BT ethernet switch | No
C.6e) | Gigabit switch preferred | No
C.6f) | Auto MDI/MDIX on all switch ports | No
C.6g) | Support for embedded WLAN preferred | No
C.7 | Support for IPv4 and IPv6 | No
C.7a) | Support for dual-stack operation (simultaneous IPv4 and IPv6) | No
C.8 | Support for Virtual routing and forwarding (VRF) | No
C.9 | Performance:
C.9a) | Sufficient processing capacity to support maximum performance with maximum configuration | No
C.9b) | Routing address table must be of sufficient size to support maximum performance with maximum configuration | No
C.9c) | State packet forwarding rate (packets/sec - smallest model)
C.9d) | State routing throughput (Mb/sec - smallest model)
C.10 | Quality of Service (QoS) capabilities:
C.10a) | Traffic classification and prioritisation | No
C.10b) | Rate limiting and flow control | No
C.10c) | Differentiated services (DiffServ) / DSCP | No
C.10d) | Support for traffic scheduling via e.g. WRR (weighted round robin) or other techniques | No
C.11 | Support for converged/real-time applications such as unified communications, voice, video and mobile | No
C.11a) | Broadcast storm control | No
C.12 | Support for Power over Ethernet (PoE) preferred | No
C.13 | State name of embedded operating system
C.14 | High-level diagram of system architecture (showing interfaces and major components) must be included with submission | No
D. | Availability and Reliability
D.1 | Redundancy:
D.1a) | Support for redundant, hot-swappable power supplies | No
D.1b) | Support for redundant, hot-swappable fans | No
D.2 | Failure monitoring with support for automated failover | No
D.3 | Support for Virtual Router Redundancy Protocol (VRRP) | No
D.4 | Support for Bidirectional Forwarding Detection (BFD) | No
D.5 | Support for failover to backup WAN link | No
D.6 | Support for SD-WAN preferred | No
D.7 | Reliability: device must guarantee at least 99.9% hardware availability | No
D.8 | State MTBF (mean time before failure) in power-on hours
D.9 | State MTTR (mean time to repair) in hours
D.10 | Limited lifetime warranty included preferred | No
D.10a) | State summarised terms of limited lifetime warranty (if applicable)
E. | System Management
E.1 | Centralised remote management functionality, including discovery, configuration, monitoring and reporting/accounting | No
E.1a) | Remote management tool included in solution price | No
E.1b) | Integration into standard ESM frameworks (e.g. SNMP to OpenView, Tivoli, UniCentre) | No
E.1c) | Standards-based Web- and/or CLI remote management | No
E.1d) | Single management console for entire networking porfolio preferred | No
E.1e) | Failure alerts and status monitoring via SNMP (with support for standard MIBs) or alternative mechanism | No
E.1f) | State which alternative alert mechanisms are supported (e.g. SMTP)
E.1g) | Support for network layout diagramming | No
E.1h) | Console or USB port for additional management functions | No
E.1i) | Support for out-of-band management | No
E.1j) | Status and activity monitoring via series of LED indicators, including link state and speed per switch port | No
E.1k) | Management tool must be able to discover and manage third-party products (e.g. via SNMP) | No
E.2 | Remote monitoring and alerts:
E.2a) | Port status and utilisation monitoring | No
E.2b) | Status and performance metrics | No
E.2c) | Environmental monitoring | No
E.3 | Support for automated provisioning | No
E.4 | Support for exporting and importing device configuration | No
E.5 | Firmware updates can be applied remotely or locally (e.g. FTP, USB) | No
E.5a) | Firmware updates can be done without rebooting preferred | No
E.6 | Support for sFlow traffic monitoring and analysis | No
E.7 | Support for RMON/SMON | No
E.8 | Security:
E.8a) | OEMs must ensure that the device/solution is as secure as possible by continuously monitoring and making available fixes for vulnerabilities via firmware and software updates | No
E.8b) | Statement or certification of device/system integrity: contains no known cybersecurity vulnerabilities, backdoors or other mechanisms to compromise system security | No
E.8c) | Support for embedded firewall | No
E.8d) | Support for VPN | No
E.8e) | Support for 802.1X Extensible Authentication Protocol (EAP) and derivatives | No
E.8f) | Support for EAP-TLS for secure authentication | No
E.8g) | Support for authentication via LDAP, RADIUS, TACACS or other standard method | No
E.8h) | Secure remote management link (e.g. SSH, HTTPS, SSL/TLS) | No
E.8i) | Role- or ACL-based management access control (e.g. Operator / Supervisor) | No
E.8j) | Logging of all accesses and configuration changes | No
E.8k) | Support for authentication, authorisation and accounting (AAA) | No
E.8l) | Per-device and per-port security | No
E.8m) | Support for IPSEC authentication, encryption and tunneling | No
E.8n) | Support for hardware-accelerated encryption preferred | No
E.9 | Documentation for complete solution, including all subsystems, with usage and configuration guidelines available in hard or soft copy | No
E.10 | System model change lifecycle (transition to new model): at least 24 months from introduction to replacement | No
F. | Networking Standards
F.1 | All offered products must adhere fully to all applicable industry standards; proprietary deviations from standard will not be allowed | No
F.2 | IEEE standards supported:
F.2a) | 802.3u 100Base-TX Fast Ethernet | No
F.2b) | 802.3ab 1000Base-T Gigabit Ethernet preferred | No
F.2c) | 802.3z 1000Base-X Gigabit Ethernet preferred | No
F.2d) | 802.3x full duplex on all ports | No
F.2e) | 802.1D Spanning Tree Protocol (STP) | No
F.2f) | 802.1w Rapid Spanning Tree Protocol (RSTP) | No
F.2g) | 802.1s Multiple Spanning Tree Protocol (MSTP) | No
F.2h) | 802.1p CoS prioritisation | No
F.2i) | 802.1Q VLAN | No
F.2j) | 802.1AX-2008 LACP (Link Aggregation Control Protocol) | No
F.2k) | 802.1X Extensible Authentication Protocol (EAP) | No
F.2l) | 802.1X-Rev Port Based Network Access Control | No
F.3 | DHCP (RFC 2131) server | No
F.3a) | DHCP (RFC 2131) client | No
F.4 | NTP or SNTP (RFC 2030) | No
F.4a) | Power over Ethernet (PoE): 802.3af / 802.3at / 802.3bt preferred | No
G. | Physical, Electrical and Environmental Characteristics
G.1 | Form factor: 19" rack-mountable enclosure | No
G.1a) | State system form factor
G.1b) | State enclosure size range from smallest to largest model in rack units (u)
G.1c) | Virtual appliances do not need to meet the hardware requirements specified for physical appliances | No
G.2 | Modular architecture to enable communications, service and/or performance upgrades preferred | No
G.2a) | Common modules and accessories across model range (e.g. power supplies, fans, interlink cables, line cards, etc.) preferred | No
G.3 | Power and cooling characteristics:
G.3a) | Power supply: 220/230 VAC ±10%, 50 Hz | No
G.3b) | High-efficiency power supply (80PLUS or better) preferred | No
G.3c) | 1.8m power cable with SA-standard, moulded 3-prong 15/16A plug | No
G.3d) | State maximum power consumption (Watts - smallest model) | 9999
G.3e) | State idle power consumption (Watts - smallest model) | 9999
G.3f) | State maximum cooling requirements (BTU/hour - smallest model) | 9999
G.3g) | Support for ambient air temperature operation | No
G.4 | Maximum acoustic noise level: 65 dBA | No
G.4a) | State maximum acoustic noise level (dBA - smallest model) | 9999
H. | Certifications and Compatibility
Note: | Proof of all certifications, accreditations and compliance with standards will be required at evaluation
H.1 | Manufacturing certifications:
H.1a) | ISO 9001:2015 certification for design, system and component manufacturing, and assembly | No
H.1b) | ISO 14001:2015 certification for environmental management | No
H.1c) | Reduction of Hazardous Substances (RoHS) | No
H.1d) | State country of manufacture
H.2 | Safety and EMC/EMI certifications (international certification acceptable):
H.2a) | ISO/IEC 62368: Electrical safety | No
H.2b) | CISPR 32 / EN 55032: General EMC requirements | No
H.2c) | All laser- and LED-based devices, accessories and parts must conform to the relevant eye safety standards and regulations, e.g. ISO/IEC 60825: Safety of laser products: Safety of laser products | No
H.3 | Energy-efficient design, e.g. EPA Energy Star, or incorporating power-saving features such as e.g. low-power modes, switching off of idle components, etc. | No
H.4 | Solution must be focussed on and designed for enterprise, professional or business environments. Consumer-grade products or solutions will not be accepted | No
H.5 | Note that third-party accessories, components or parts will be allowed, provided that the product carries the same or better warranty compared to the OEM product, compatibility and performance are 100% certified and guaranteed, OEM-level quality and reliability are maintained, and the OEM warranty is not voided | No
SECTION 2: PRICING SCHEDULE (OEM ceiling prices)
Note: | This schedule contains mandatory and non-mandatory components, including the product Base Price and components not included in the solution price (see Section 1). To ensure a complete solution, pricing must be supplied for all mandatory lines in this section. All necessary cabling, software and other direct accessories must be included in each component price. Value-added, non-mandatory components must comply with above specifications and be uniquely related to the offered system, with no conflicts or overlaps with other Items or Categories. These components are subject to SITA approval.
I. | Base system and Derivatives
Note: | Derivative must be from the same product line, e.g. alternative form factor, size or performance, and must meet all mimimum specifications
I.1 | Price(s) for offered solution, product family models and derivatives (within product family), including all components specified as standard in Section 1:
I.1a) | Base model __________________________________ | 999999.99
I.1b) | Additional model ______________________________ | 0
I.1c) | Additional model ______________________________ | 0
I.1d) | Additional model ______________________________ | 0
I.1e) | Additional model ______________________________ | 0
I.1f) | Additional model ______________________________ | 0
I.1g) | Additional model ______________________________ | 0
I.1h) | Additional model ______________________________ | 0
I.1i) | Additional model ______________________________ | 0
I.1j) | Additional model ______________________________ | 0
J. | Services
J.1 | SLA warranty and support extensions:
J.1a) | Guaranteed 4-hour fix/replace, countrywide, 9 hours x 5 days | 999999.99
J.1b) | Guaranteed 8-hour fix/replace, countrywide, 24 hours x 7 days | 999999.99
J.1c) | Guaranteed 4-hour fix/replace, countrywide, 24 hours x 7 days | 999999.99
J.1d) | Additional SLA/service option ____________________ | 0
J.1e) | Additional SLA/service option ____________________ | 0
J.1f) | Additional SLA/service option ____________________ | 0
J.1g) | Additional SLA/service option ____________________ | 0
J.2 | Additional services, over and above base solution (hourly rates):
J.2a) | Design | 0
J.2b) | Installation | 0
J.2c) | Integration | 0
J.2d) | Configuration | 0
J.2e) | Additional technical support (excluding standard SLA or maintenance) | 0
J.2f) | Network monitoring | 0
K. | Options and Accessories
Note: | All accessories/upgrades ordered as part of the solution must be installed and fully operational at delivery
K.1 | Options, upgrades and accessories:
K.1a) | Router module ________________________________ | 0
K.1b) | Router module ________________________________ | 0
K.1c) | Router module ________________________________ | 0
K.1d) | Router module ________________________________ | 0
K.1e) | Router module ________________________________ | 0
K.1f) | Transceiver __________________________________ | 0
K.1g) | Transceiver __________________________________ | 0
K.1h) | Transceiver __________________________________ | 0
K.1i) | Transceiver __________________________________ | 0
K.1j) | Transceiver __________________________________ | 0
K.1k) | Patch lead (pack of 10) | 0
K.1l) | Flylead (pack of 10) | 0
K.1m) | Other option _________________________________ | 0
K.1n) | Other option _________________________________ | 0
K.1o) | Other option _________________________________ | 0
K.1p) | Other option _________________________________ | 0
K.1q) | Other option _________________________________ | 0
K.1r) | Other option _________________________________ | 0
K.1s) | Other option _________________________________ | 0
K.1t) | Other option _________________________________ | 0
K.1u) | Other option _________________________________ | 0
K.1v) | Other option _________________________________ | 0
K.1w) | Other option _________________________________ | 0
K.1x) | Other option _________________________________ | 0
K.1y) | Other option _________________________________ | 0
K.1z) | Other option _________________________________ | 0
K.1{) | Other option _________________________________ | 0
K.1¦) | Other option _________________________________ | 0
K.1}) | Other option _________________________________ | 0
K.1~) | Other option _________________________________ | 0
K.1) | Other option _________________________________ | 0
K.1€) | Other option _________________________________ | 0
K.2 | Other components (these components must add value to and be related to the Item as specified). All offered components are subject to SITA approval:
K.2a) | Description __________________________________ | 0
K.2b) | Description __________________________________ | 0
K.2c) | Description __________________________________ | 0
K.2d) | Description __________________________________ | 0
K.2e) | Description __________________________________ | 0
K.2f) | Description __________________________________ | 0
K.2g) | Description __________________________________ | 0
K.2h) | Description __________________________________ | 0
K.2i) | Description __________________________________ | 0
K.2j) | Description __________________________________ | 0
K.2k) | Description __________________________________ | 0
K.2l) | Description __________________________________ | 0
K.2m) | Description __________________________________ | 0
K.2n) | Description __________________________________ | 0
K.2o) | Description __________________________________ | 0
K.2p) | Description __________________________________ | 0
K.2q) | Description __________________________________ | 0
K.2r) | Description __________________________________ | 0
K.2s) | Description __________________________________ | 0
K.2t) | Description __________________________________ | 0

## Router_C
SITA Certification: Networking Solutions |  |  | Technical specification
This form must be filled in and submitted in Excel format |  |  | Version 2.0 - TU2, H2 2023
Router_C: Core router
Line # | Specification | Response / OEM price incl. VAT | Comment / Details / Model #
Product brand name
Product name/model number
OEM or OEM representative
SECTION 1: TECHNICAL SPECIFICATION (Mandatory)
Note: | Section 1 specifies mandatory capabilities and components that must be supported and/or included with the offered solution (implemented and fully functional across all subsystems).
A. | Functional Requirements
A.1 | Core router with full management, supporting aggregation of multiple WAN links into enterprise backbone | No
A.1a) | To ensure solution design is in line with OEM standards, suppliers must provide the output of the OEM's design/configurator tool for the required solution as part of any quotation or proposal | No
A.2 | Full layer 3 (routing) and Layer 2 (switching) functionality | No
A.3 | Packet forwarding between local and wide-area networks supporting the stated number of users | No
A.3a) | Throughput: 20 million packets/second | No
A.3b) | Support for 1-10 Gigabit WAN and LAN links | No
A.4 | This specification is for a complete solution, provided by certified OEM partners, based on the stated client business requirement in the ad hoc RFP/RFQ. Except where specifically noted in the RFP/RFQ, solutions must include all components specified here, including device management, and services including installation and configuration | No
A.5 | Solution must be optimally designed, sized and configured to suit the client's stated business requirement | No
A.6 | Warranty and support included in solution price: countrywide on-site with full coverage (parts and labour for entire solution, including upgrades and accessories) during office hours (7:30 - 17:00), with 4-hour call follow-up and next business-day repair (Zone-dependent according to Conditions) for 5 years (60 months) from date of delivery. OEM partner will be responsible for providing on-site services | No
B. | Standard Components and Deliverables (Included in Solution Price)
Note: | This section lists the components that must be included in the solution price. All other components are priced separately in Section 2.
B.1 | Fully functional base unit as specified in Section 1, including hardware warranty, support SLA, standard power and interface cables, documentation, packaging and on-site delivery | No
B.2 | Network interfaces and ports as specified | No
B.3 | Licencing: all functionality specified here and in the RFP/RFQ must be licenced as part of the total solution price, with no additional cost (up-front or ongoing) to the client | No
B.4 | All firmware and software upgrades/updates and software support costs for the duration of the warranty period must be bundled in the up-front solution price | No
B.5 | Remote management tools included with system:
B.5a) | Installation and provisioning | No
B.5b) | Diagnostics, configuration and inventory | No
B.6 | Power supply as specified | No
B.7 | Rack-mount fittings (only for rack-mount solutions) | No
B.8 | On-site installation and configuration | No
B.9 | Training of client personnel according to OEM standards | No
C. | Solution Properties and Functionality
C.1 | Support within product family for various types of networks and cable media (mark applicable):
C.1a) | Ethernet | No
C.1b) | Metro Ethernet | No
C.1c) | Cable: copper up to at least Cat 6a with 2 generations backward compatibility | No
C.1d) | Cable: single/multi-mode fibre, with 2 generations backward compatibility | No
C.1e) | State additional types of WAN connections and media supported
C.2 | Sufficient processing resources to support wire-speed communications across and between all ports at highest port speed with no performance loss preferred | No
C.3 | Full layer 3 functionality with support for all industry-standard protocols and services over IPv4 and IPv6 | No
C.3a) | Static routing | No
C.3b) | Routing Information Protocol (RIP) | No
C.3c) | Border Gateway Protocol (BGP) | No
C.3d) | Open Shortest Path First (OSPF) | No
C.3e) | Intermediate system to intermediate system (IS-IS) | No
C.3f) | Address Resolution Protocol (ARP) | No
C.3g) | Protocol Independent Multicast (PIM) and derivatives, including SM, Bi-Dir and SSM | No
C.3h) | Multicast Source Discovery Protocol (MSDP) | No
C.3i) | Multiprotocol Label Switching (MPLS) | No
C.3j) | IPv6 tunneling: encapsulate IPv6 traffic over IPv4 network | No
C.3k) | Policy-based routing | No
C.3l) | DHCP (client and server) | No
C.3m) | DNS (client and server) | No
C.3n) | NTP or SNTP (client and server) | No
C.3o) | Network address translation (NAT) | No
C.3p) | Point-to-Point Protocol (PPP) and Multilink PPP | No
C.3q) | Internet Group Management Protocol (IGMP) | No
C.4 | Layer 2 capabilities:
C.4a) | Support for at least 512 VLANs | No
C.4b) | Link aggregation: standards-based LACP | No
C.4c) | STP, including Rapid and Multiple spanning tree | No
C.4d) | Port mirroring | No
C.4e) | Jumbo frames | No
C.5 | Support for Layer 4+ functionality preferred | No
C.6 | Connectivity:
C.6a) | State number of WAN ports supported (give range from base model to top level)
C.6b) | State number of LAN ports supported (give range from base model to top level)
C.6c) | Types of media supported: copper up to at least Cat 6a, and/or single/multi-mode fibre, with 2 generations backward compatibility | No
C.7 | Support for embedded 100/10000BT ethernet switch | No
C.8 | Support for IPv4 and IPv6 | No
C.8a) | Support for dual-stack operation (simultaneous IPv4 and IPv6) | No
C.9 | Support for Virtual routing and forwarding (VRF) | No
C.10 | Performance:
C.10a) | Sufficient processing capacity to support maximum performance with maximum configuration | No
C.10b) | Routing address table must be of sufficient size to support maximum performance with maximum configuration | No
C.10c) | State packet forwarding rate (packets/sec - smallest model)
C.10d) | State routing throughput (Mb/sec - smallest model)
C.11 | Quality of Service (QoS) capabilities:
C.11a) | Traffic classification and prioritisation | No
C.11b) | Rate limiting and flow control | No
C.11c) | Differentiated services (DiffServ) / DSCP | No
C.11d) | Support for traffic scheduling via e.g. WRR (weighted round robin) or other techniques | No
C.12 | Support for converged/real-time applications such as unified communications, voice, video and mobile | No
C.12a) | Broadcast storm control | No
C.13 | State name of embedded operating system
C.14 | High-level diagram of system architecture (showing interfaces and major components) must be included with submission | No
D. | Availability and Reliability
D.1 | Redundancy:
D.1a) | Support for redundant, hot-swappable power supplies | No
D.1b) | Support for redundant, hot-swappable fans | No
D.2 | Failure monitoring with support for automated failover | No
D.3 | Support for Virtual Router Redundancy Protocol (VRRP) | No
D.4 | Support for Bidirectional Forwarding Detection (BFD) | No
D.5 | Support for failover to backup WAN link | No
D.6 | Support for SD-WAN preferred | No
D.7 | Reliability: device must guarantee at least 99.9% hardware availability | No
D.8 | State MTBF (mean time before failure) in power-on hours
D.9 | State MTTR (mean time to repair) in hours
D.10 | Limited lifetime warranty included preferred | No
D.10a) | State summarised terms of limited lifetime warranty (if applicable)
E. | System Management
E.1 | Centralised remote management functionality, including discovery, configuration, monitoring and reporting/accounting | No
E.1a) | Remote management tool included in solution price | No
E.1b) | Integration into standard ESM frameworks (e.g. SNMP to OpenView, Tivoli, UniCentre) | No
E.1c) | Standards-based Web- and/or CLI remote management | No
E.1d) | Single management console for entire networking porfolio preferred | No
E.1e) | Failure alerts and status monitoring via SNMP (with support for standard MIBs) or alternative mechanism | No
E.1f) | State which alternative alert mechanisms are supported (e.g. SMTP)
E.1g) | Support for network layout diagramming | No
E.1h) | Console or USB port for additional management functions | No
E.1i) | Support for out-of-band management | No
E.1j) | Status and activity monitoring via series of LED indicators, including link state and speed per switch port | No
E.1k) | Management tool must be able to discover and manage third-party products (e.g. via SNMP) | No
E.2 | Remote monitoring and alerts:
E.2a) | Port status and utilisation monitoring | No
E.2b) | Status and performance metrics | No
E.2c) | Environmental monitoring | No
E.3 | Support for automated provisioning | No
E.4 | Support for exporting and importing device configuration | No
E.5 | Firmware updates can be applied remotely or locally (e.g. FTP, USB) | No
E.5a) | Firmware updates can be done without rebooting preferred | No
E.6 | Support for sFlow traffic monitoring and analysis | No
E.7 | Support for RMON/SMON | No
E.8 | Security:
E.8a) | OEMs must ensure that the device/solution is as secure as possible by continuously monitoring and making available fixes for vulnerabilities via firmware and software updates | No
E.8b) | Statement or certification of device/system integrity: contains no known cybersecurity vulnerabilities, backdoors or other mechanisms to compromise system security | No
E.8c) | Support for VPN | No
E.8d) | Support for 802.1X Extensible Authentication Protocol (EAP) and derivatives | No
E.8e) | Support for EAP-TLS for secure authentication | No
E.8f) | Support for authentication via LDAP, RADIUS, TACACS or other standard method | No
E.8g) | Secure remote management link (e.g. SSH, HTTPS, SSL/TLS) | No
E.8h) | Role- or ACL-based management access control (e.g. Operator / Supervisor) | No
E.8i) | Logging of all accesses and configuration changes | No
E.8j) | Support for authentication, authorisation and accounting (AAA) | No
E.8k) | Per-device and per-port security | No
E.8l) | Support for IPSEC authentication, encryption and tunneling | No
E.8m) | Support for hardware-accelerated encryption preferred | No
E.9 | Documentation for complete solution, including all subsystems, with usage and configuration guidelines available in hard or soft copy | No
E.10 | System model change lifecycle (transition to new model): at least 24 months from introduction to replacement | No
F. | Networking Standards
F.1 | All offered products must adhere fully to all applicable industry standards; proprietary deviations from standard will not be allowed | No
F.2 | IEEE standards supported:
F.2a) | 802.3u 100Base-TX Fast Ethernet | No
F.2b) | 802.3ab 1000Base-T Gigabit Ethernet | No
F.2c) | 802.3z 1000Base-X Gigabit Ethernet | No
F.2d) | 802.3an/ae/aq 10Gb Ethernet over copper or fibre | No
F.2e) | 802.3x full duplex on all ports | No
F.2f) | 802.1D Spanning Tree Protocol (STP) | No
F.2g) | 802.1w Rapid Spanning Tree Protocol (RSTP) | No
F.2h) | 802.1s Multiple Spanning Tree Protocol (MSTP) | No
F.2i) | 802.1p CoS prioritisation | No
F.2j) | 802.1Q VLAN | No
F.2k) | 802.1AX-2008 LACP (Link Aggregation Control Protocol) | No
F.2l) | 802.1X Extensible Authentication Protocol (EAP) | No
F.2m) | 802.1X-Rev Port Based Network Access Control | No
F.3 | DHCP (RFC 2131) server | No
F.3a) | DHCP (RFC 2131) client | No
F.4 | NTP or SNTP (RFC 2030) | No
G. | Physical, Electrical and Environmental Characteristics
G.1 | Form factor: 19" rack-mountable enclosure | No
G.1a) | State system form factor
G.1b) | State enclosure size range from smallest to largest model in rack units (u)
G.1c) | Virtual appliances do not need to meet the hardware requirements specified for physical appliances | No
G.2 | Modular architecture to enable communications, service and/or performance upgrades | No
G.2a) | Common modules and accessories across model range (e.g. power supplies, fans, interlink cables, line cards, etc.) preferred | No
G.3 | Power and cooling characteristics:
G.3a) | Power supply: 220/230 VAC ±10%, 50 Hz | No
G.3b) | High-efficiency power supply (80PLUS or better) preferred | No
G.3c) | 1.8m power cable with SA-standard, moulded 3-prong 15/16A plug | No
G.3d) | State maximum power consumption (Watts - smallest model) | 9999
G.3e) | State idle power consumption (Watts - smallest model) | 9999
G.3f) | State maximum cooling requirements (BTU/hour - smallest model) | 9999
G.3g) | Support for ambient air temperature operation | No
G.4 | Maximum acoustic noise level: 75 dBA | No
G.4a) | State maximum acoustic noise level (dBA - smallest model) | 9999
H. | Certifications and Compatibility
Note: | Proof of all certifications, accreditations and compliance with standards will be required at evaluation
H.1 | Manufacturing certifications:
H.1a) | ISO 9001:2015 certification for design, system and component manufacturing, and assembly | No
H.1b) | ISO 14001:2015 certification for environmental management | No
H.1c) | Reduction of Hazardous Substances (RoHS) | No
H.1d) | State country of manufacture
H.2 | Safety and EMC/EMI certifications (international certification acceptable):
H.2a) | ISO/IEC 62368: Electrical safety | No
H.2b) | CISPR 32 / EN 55032: General EMC requirements | No
H.2c) | All laser- and LED-based devices, accessories and parts must conform to the relevant eye safety standards and regulations, e.g. ISO/IEC 60825: Safety of laser products: Safety of laser products | No
H.3 | Energy-efficient design, e.g. EPA Energy Star, or incorporating power-saving features such as e.g. low-power modes, switching off of idle components, etc. | No
H.4 | Solution must be focussed on and designed for enterprise, professional or business environments. Consumer-grade products or solutions will not be accepted | No
H.5 | Note that third-party accessories, components or parts will be allowed, provided that the product carries the same or better warranty compared to the OEM product, compatibility and performance are 100% certified and guaranteed, OEM-level quality and reliability are maintained, and the OEM warranty is not voided | No
SECTION 2: PRICING SCHEDULE (OEM ceiling prices)
Note: | This schedule contains mandatory and non-mandatory components, including the product Base Price and components not included in the solution price (see Section 1). To ensure a complete solution, pricing must be supplied for all mandatory lines in this section. All necessary cabling, software and other direct accessories must be included in each component price. Value-added, non-mandatory components must comply with above specifications and be uniquely related to the offered system, with no conflicts or overlaps with other Items or Categories. These components are subject to SITA approval.
I. | Base system and Derivatives
Note: | Derivative must be from the same product line, e.g. alternative form factor, size or performance, and must meet all mimimum specifications
I.1 | Price(s) for offered solution, product family models and derivatives (within product family), including all components specified as standard in Section 1:
I.1a) | Base model __________________________________ | 999999.99
I.1b) | Additional model ______________________________ | 0
I.1c) | Additional model ______________________________ | 0
I.1d) | Additional model ______________________________ | 0
I.1e) | Additional model ______________________________ | 0
I.1f) | Additional model ______________________________ | 0
I.1g) | Additional model ______________________________ | 0
I.1h) | Additional model ______________________________ | 0
I.1i) | Additional model ______________________________ | 0
I.1j) | Additional model ______________________________ | 0
J. | Services
J.1 | SLA warranty and support extensions:
J.1a) | Guaranteed 4-hour fix/replace, countrywide, 9 hours x 5 days | 999999.99
J.1b) | Guaranteed 8-hour fix/replace, countrywide, 24 hours x 7 days | 999999.99
J.1c) | Guaranteed 4-hour fix/replace, countrywide, 24 hours x 7 days | 999999.99
J.1d) | Additional SLA/service option ____________________ | 0
J.1e) | Additional SLA/service option ____________________ | 0
J.1f) | Additional SLA/service option ____________________ | 0
J.1g) | Additional SLA/service option ____________________ | 0
J.2 | Additional services, over and above base solution (hourly rates):
J.2a) | Design | 0
J.2b) | Installation | 0
J.2c) | Integration | 0
J.2d) | Configuration | 0
J.2e) | Additional technical support (excluding standard SLA or maintenance) | 0
J.2f) | Network monitoring | 0
K. | Options and Accessories
Note: | All accessories/upgrades ordered as part of the solution must be installed and fully operational at delivery
K.1 | Options, upgrades and accessories:
K.1a) | Router module ________________________________ | 0
K.1b) | Router module ________________________________ | 0
K.1c) | Router module ________________________________ | 0
K.1d) | Router module ________________________________ | 0
K.1e) | Router module ________________________________ | 0
K.1f) | Transceiver __________________________________ | 0
K.1g) | Transceiver __________________________________ | 0
K.1h) | Transceiver __________________________________ | 0
K.1i) | Transceiver __________________________________ | 0
K.1j) | Transceiver __________________________________ | 0
K.1k) | Patch lead (pack of 10) | 0
K.1l) | Flylead (pack of 10) | 0
K.1m) | Other option _________________________________ | 0
K.1n) | Other option _________________________________ | 0
K.1o) | Other option _________________________________ | 0
K.1p) | Other option _________________________________ | 0
K.1q) | Other option _________________________________ | 0
K.1r) | Other option _________________________________ | 0
K.1s) | Other option _________________________________ | 0
K.1t) | Other option _________________________________ | 0
K.1u) | Other option _________________________________ | 0
K.1v) | Other option _________________________________ | 0
K.1w) | Other option _________________________________ | 0
K.1x) | Other option _________________________________ | 0
K.1y) | Other option _________________________________ | 0
K.1z) | Other option _________________________________ | 0
K.1{) | Other option _________________________________ | 0
K.1¦) | Other option _________________________________ | 0
K.1}) | Other option _________________________________ | 0
K.1~) | Other option _________________________________ | 0
K.1) | Other option _________________________________ | 0
K.1€) | Other option _________________________________ | 0
K.2 | Other components (these components must add value to and be related to the Item as specified). All offered components are subject to SITA approval:
K.2a) | Description __________________________________ | 0
K.2b) | Description __________________________________ | 0
K.2c) | Description __________________________________ | 0
K.2d) | Description __________________________________ | 0
K.2e) | Description __________________________________ | 0
K.2f) | Description __________________________________ | 0
K.2g) | Description __________________________________ | 0
K.2h) | Description __________________________________ | 0
K.2i) | Description __________________________________ | 0
K.2j) | Description __________________________________ | 0
K.2k) | Description __________________________________ | 0
K.2l) | Description __________________________________ | 0
K.2m) | Description __________________________________ | 0
K.2n) | Description __________________________________ | 0
K.2o) | Description __________________________________ | 0
K.2p) | Description __________________________________ | 0
K.2q) | Description __________________________________ | 0
K.2r) | Description __________________________________ | 0
K.2s) | Description __________________________________ | 0
K.2t) | Description __________________________________ | 0

## Router_M
SITA Certification: Networking Solutions |  |  | Technical specification
This form must be filled in and submitted in Excel format |  |  | Version 2.0 - TU2, H2 2023
Router_M: Mobile wireless router
Line # | Specification | Response / OEM price incl. VAT | Comment / Details / Model #
Product brand name
Product name/model number
OEM or OEM representative
SECTION 1: TECHNICAL SPECIFICATION (Mandatory)
Note: | Section 1 specifies mandatory capabilities and components that must be supported and/or included with the offered solution (implemented and fully functional across all subsystems).
A. | Functional Requirements
A.1 | Basic router (CPE) for mobile/temporary sites (not to replace SITA WAN services) | No
A.2 | Support for at least 32 users | No
A.3 | Layer 3 (routing) functionality | No
A.3a) | Packet forwarding between local and wide-area networks supporting the stated number of users | No
A.3b) | Support for 100Mbps LTE/5G wireless WAN and/or fibre connection | No
A.4 | This specification is for a complete solution, provided by certified OEM partners, based on the stated client business requirement in the ad hoc RFP/RFQ. Except where specifically noted in the RFP/RFQ, solutions must include all components specified here, including device management, and services including installation and configuration | No
A.5 | Solution must be optimally designed, sized and configured to suit the client's stated business requirement | No
A.6 | Warranty and support included in solution price: countrywide on-site with full coverage (parts and labour for entire solution, including upgrades and accessories) during office hours (7:30 - 17:00), with 4-hour call follow-up and next business-day repair (Zone-dependent according to Conditions) for 5 years (60 months) from date of delivery. OEM partner will be responsible for providing on-site services | No
B. | Standard Components and Deliverables (Included in Solution Price)
Note: | This section lists the components that must be included in the solution price. All other components are priced separately in Section 2.
B.1 | Fully functional base unit as specified in Section 1, including hardware warranty, support SLA, standard power and interface cables, documentation, packaging and on-site delivery | No
B.2 | Network interfaces and ports as specified | No
B.3 | Licencing: all functionality specified here and in the RFP/RFQ must be licenced as part of the total solution price, with no additional cost (up-front or ongoing) to the client | No
B.4 | All firmware and software upgrades/updates and software support costs for the duration of the warranty period must be bundled in the up-front solution price | No
B.5 | Remote management tools included with system:
B.5a) | Installation, Diagnostics and configuration | No
B.6 | Power supply as specified | No
C. | Solution Properties and Functionality
C.1 | Support within product family for various types of networks, cable media types and capabilities (mark applicable):
C.1a) | WWAN: LTE/5G | No
C.1b) | WAN: 100BT/GigE fibre | No
C.1c) | WAN: 100BT/GigE copper | No
C.1d) | LAN: 100BT Ethernet | No
C.1e) | LAN: Gigabit Ethernet | No
C.1f) | WLAN: WiFi 5 | No
C.1g) | WLAN: WiFi 6 | No
C.1h) | Cable: copper up to at least Cat 6a with 2 generations backward compatibility | No
C.1i) | Cable: single/multi-mode fibre, with 2 generations backward compatibility | No
C.1j) | Support for embedded 100BT ethernet switch preferred | No
C.1k) | Support for failover to backup WAN link preferred | No
C.1l) | Support for SD-WAN preferred | No
C.1m) | GNSS (geo-location) | No
C.1n) | Support for dual WAN / WWAN links preferred | No
C.1o) | State additional types of WAN connections and media supported
C.2 | Layer 3 functionality with support for basic industry-standard routing protocols and services over IPv4 and IPv6 | No
C.2a) | Static routing | No
C.2b) | Dynamic routing preferred | No
C.2c) | Address Resolution Protocol (ARP) | No
C.2d) | DHCP | No
C.2e) | DNS | No
C.2f) | NTP or SNTP | No
C.2g) | Network address translation (NAT) | No
C.2h) | Routing Information Protocol (RIP) | No
C.2i) | Border Gateway Protocol (BGP) | No
C.2j) | Open Shortest Path First (OSPF) | No
C.2k) | Intermediate system to intermediate system (IS-IS) | No
C.2l) | Address Resolution Protocol (ARP) | No
C.2m) | DHCP (client and server) | No
C.2n) | DNS (client and server) | No
C.3 | Support for IPv4 and IPv6 | No
C.3a) | Support for dual-stack operation (simultaneous IPv4 and IPv6) | No
C.4 | Support for converged/real-time applications such as unified communications, voice and/or video preferred | No
D. | System Management
D.0a) | Standards-based Web- and/or CLI remote management | No
D.0b) | Status and activity monitoring via series of LED indicators, including link state and speed | No
D.1 | Firmware updates can be applied remotely or locally (e.g. FTP, USB) | No
D.2 | Security:
D.2a) | OEMs must ensure that the device/solution is as secure as possible by continuously monitoring and making available fixes for vulnerabilities via firmware and software updates | No
D.2b) | Statement or certification of device/system integrity: contains no known cybersecurity vulnerabilities, backdoors or other mechanisms to compromise system security | No
D.2c) | Support for embedded firewall preferred | No
D.2d) | Support for VPN | No
D.2e) | Support for 802.11i WPA2 with AES/TKIP | No
D.2f) | Support for Wi-Fi Protected Access 3 (WPA3) | No
D.2g) | Support for 802.1X Extensible Authentication Protocol (EAP) and derivatives preferred | No
D.2h) | Support for EAP-TLS for secure authentication preferred | No
D.2i) | Support for authentication via LDAP, RADIUS, TACACS or other standard method preferred | No
D.2j) | Role- or ACL-based management access control (e.g. Operator / Supervisor) preferred | No
D.3 | Documentation for complete solution, including all subsystems, with usage and configuration guidelines available in hard or soft copy | No
D.4 | System model change lifecycle (transition to new model): at least 12 months from introduction to replacement | No
E. | Networking Standards
E.1 | All offered products must adhere fully to all applicable industry standards; proprietary deviations from standard will not be allowed | No
E.2 | IEEE standards supported:
E.2a) | 802.3u 100Base-TX Fast Ethernet | No
E.2b) | 802.3ab 1000Base-T Gigabit Ethernet | No
E.2c) | 802.3x full duplex on all ports | No
E.3 | DHCP (RFC 2131) server | No
E.3a) | DHCP (RFC 2131) client | No
E.4 | NTP or SNTP (RFC 2030) | No
F. | Physical, Electrical and Environmental Characteristics
F.1 | Form factor: Desktop or wall-mountable enclosure | No
F.1a) | State system form factor
F.2 | Power and cooling characteristics:
F.2a) | Power supply: 220/230 VAC ±10%, 50 Hz | No
F.2b) | Support for battery operation preferred | No
F.2c) | State maximum power consumption (Watts) | 9999
G. | Certifications and Compatibility
Note: | Proof of all certifications, accreditations and compliance with standards will be required at evaluation
G.1 | Manufacturing certifications:
G.1a) | ISO 9001:2015 certification for design, system and component manufacturing, and assembly | No
G.1b) | ISO 14001:2015 certification for environmental management | No
G.1c) | Reduction of Hazardous Substances (RoHS) | No
G.1d) | State country of manufacture
G.2 | Safety and EMC/EMI certifications (international certification acceptable):
G.2a) | ISO/IEC 62368: Electrical safety | No
G.2b) | CISPR 32 / EN 55032: General EMC requirements | No
SECTION 2: PRICING SCHEDULE (OEM ceiling prices)
Note: | This schedule contains mandatory and non-mandatory components, including the product Base Price and components not included in the solution price (see Section 1). To ensure a complete solution, pricing must be supplied for all mandatory lines in this section. All necessary cabling, software and other direct accessories must be included in each component price. Value-added, non-mandatory components must comply with above specifications and be uniquely related to the offered system, with no conflicts or overlaps with other Items or Categories. These components are subject to SITA approval.
H. | Base system and Derivatives
Note: | Derivative must be from the same product line, e.g. alternative form factor, size or performance, and must meet all mimimum specifications
H.1 | Price(s) for offered solution, product family models and derivatives (within product family), including all components specified as standard in Section 1:
H.1a) | Base model __________________________________ | 999999.99
H.1b) | Additional model ______________________________ | 0
H.1c) | Additional model ______________________________ | 0
H.1d) | Additional model ______________________________ | 0
H.1e) | Additional model ______________________________ | 0
I. | Services
I.1 | SLA warranty and support extensions:
I.1a) | Guaranteed 4-hour fix/replace, countrywide, 9 hours x 5 days | 999999.99
I.1b) | Guaranteed 8-hour fix/replace, countrywide, 24 hours x 7 days | 999999.99
I.1c) | Guaranteed 4-hour fix/replace, countrywide, 24 hours x 7 days | 999999.99
I.1d) | Additional SLA/service option ____________________ | 0
I.1e) | Additional SLA/service option ____________________ | 0
I.1f) | Additional SLA/service option ____________________ | 0
I.1g) | Additional SLA/service option ____________________ | 0
I.2 | Additional services, over and above base solution (hourly rates):
I.2a) | Installation | 0
I.2b) | Configuration | 0
I.2c) | Additional technical support (excluding standard SLA or maintenance) | 0
J. | Options and Accessories
Note: | All accessories/upgrades ordered as part of the solution must be installed and fully operational at delivery
J.1 | Other components (these components must add value to and be related to the Item as specified). All offered components are subject to SITA approval:
J.1a) | Description __________________________________ | 0
J.1b) | Description __________________________________ | 0
J.1c) | Description __________________________________ | 0
J.1d) | Description __________________________________ | 0
J.1e) | Description __________________________________ | 0
J.1f) | Description __________________________________ | 0
J.1g) | Description __________________________________ | 0
J.1h) | Description __________________________________ | 0
J.1i) | Description __________________________________ | 0
J.1j) | Description __________________________________ | 0

## FSO
SITA Certification: Networking Solutions |  |  | Technical specification
This form must be filled in and submitted in Excel format |  |  | Version 2.0 - TU2, H2 2023
FSO: PtP free-space optics link
Line # | Specification | Response / OEM price incl. VAT | Comment / Details / Model #
Product brand name
Product name/model number
OEM or OEM representative
SECTION 1: TECHNICAL SPECIFICATION (Mandatory)
Note: | Section 1 specifies mandatory capabilities and components that must be supported and/or included with the offered solution (implemented and fully functional across all subsystems).
A. | Functional Requirements
A.1 | Short-distance point-to-point optical connectivity solution using optical (laser) links to connect separate LANs, integrating into existing infrastructure | No
A.1a) | To ensure solution design is in line with OEM standards, suppliers must provide the output of the OEM's design/configurator tool for the required solution as part of any quotation or proposal | No
A.2 | Full integration into existing LAN and WAN solutions | No
A.3 | Performance:
A.3a) | Link distance up to 2km (throughput-dependent) | No
A.3b) | Link throughput up to 1000Mbps (distance-dependent) | No
A.3c) | Uptime 99.9% | No
A.3d) | Local connection: 100/1000Mbps Ethernet port | No
A.4 | This specification is for a complete solution, provided by certified OEM partners, based on the stated client business requirement in the ad hoc RFP/RFQ. Except where specifically noted in the RFP/RFQ, solutions must include all components specified here, including device management, and services including installation and configuration | No
A.5 | Solution must be optimally designed, sized and configured to suit the client's stated business requirement | No
A.6 | Warranty and support included in solution price: countrywide on-site with full coverage (parts and labour for entire solution, including upgrades and accessories) during office hours (7:30 - 17:00), with 4-hour call follow-up and next business-day repair (Zone-dependent according to Conditions) for 5 years (60 months) from date of delivery. OEM partner will be responsible for providing on-site services | No
B. | Standard Components and Deliverables (Included in Solution Price)
Note: | This section lists the components that must be included in the solution price. All other components are priced separately in Section 2.
B.1 | Fully functional base unit as specified in Section 1, including hardware warranty, support SLA, standard power and interface cables, documentation, packaging and on-site delivery | No
B.2 | Point-to-point transmitters and receivers | No
B.3 | Network interfaces and ports as specified | No
B.4 | Licencing: all functionality specified here and in the RFP/RFQ must be licenced as part of the total solution price, with no additional cost (up-front or ongoing) to the client | No
B.5 | All firmware and software upgrades/updates and software support costs for the duration of the warranty period must be bundled in the up-front solution price | No
B.6 | Remote management tools included with system:
B.6a) | Installation and provisioning | No
B.6b) | Diagnostics, configuration and inventory | No
B.7 | Power supply as specified | No
B.8 | Mounting solution as required | No
B.9 | On-site installation and configuration | No
B.10 | Training of client personnel according to OEM standards | No
C. | Solution Properties and Functionality
C.1 | Connect directly into LAN infrastructure via Gigabit Ethernet | No
C.2 | Sufficient processing resources to support "wire-speed" communications across and between all ports at highest port throughput with no performance loss | No
C.3 | Connectivity:
C.3a) | FSO link as specified | No
C.3b) | State minimum link distance (m)
C.3c) | State maximum link distance (m)
C.3d) | State minimum link throughput (Mbps)
C.3e) | State maximum link throughput (Mbps)
C.4 | Support for IPv4 and IPv6 | No
C.4a) | Support for dual-stack operation (simultaneous IPv4 and IPv6) | No
C.5 | Support for Power over Ethernet (PoE) preferred | No
C.6 | High-level diagram of system architecture (showing interfaces and major components) must be included with submission | No
D. | Availability and Reliability
D.1 | Redundancy:
D.1a) | Support for redundant, hot-swappable power supplies preferred | No
D.1b) | Support for redundant, hot-swappable fans preferred | No
D.2 | Failure monitoring with support for automated failover preferred | No
D.3 | Support for failover to backup WAN link (e.g. 3G/LTE) preferred | No
D.4 | Reliability: device must guarantee at least 99.9% hardware availability | No
D.5 | State MTBF (mean time before failure) in power-on hours
D.6 | State MTTR (mean time to repair) in hours
D.7 | Limited lifetime warranty included preferred | No
D.7a) | State summarised terms of limited lifetime warranty (if applicable)
E. | System Management
E.1 | Centralised remote management functionality, including discovery, configuration, monitoring and reporting/accounting | No
E.1a) | Remote management tool included in solution price | No
E.1b) | Integration into standard ESM frameworks (e.g. SNMP to OpenView, Tivoli, UniCentre) | No
E.1c) | Standards-based Web- and/or CLI remote management | No
E.1d) | Single management console for entire networking porfolio preferred | No
E.1e) | Failure alerts and status monitoring via SNMP (with support for standard MIBs) or alternative mechanism | No
E.1f) | State which alternative alert mechanisms are supported (e.g. SMTP)
E.1g) | Support for network layout diagramming | No
E.1h) | Console or USB port for additional management functions | No
E.1i) | Support for out-of-band management preferred | No
E.1j) | Status and activity monitoring via series of LED indicators, including link state and speed per switch port | No
E.1k) | Management tool must be able to discover and manage third-party products (e.g. via SNMP) | No
E.2 | Remote monitoring and alerts:
E.2a) | Port status and utilisation monitoring | No
E.2b) | Status and performance metrics | No
E.2c) | Environmental monitoring | No
E.3 | Support for automated provisioning | No
E.4 | Support for exporting and importing device configuration | No
E.5 | Firmware updates can be applied remotely or locally (e.g. FTP, USB) | No
E.5a) | Firmware updates can be done without rebooting preferred | No
E.6 | Support for sFlow traffic monitoring and analysis | No
E.7 | Support for RMON/SMON | No
E.8 | Security:
E.8a) | OEMs must ensure that the device/solution is as secure as possible by continuously monitoring and making available fixes for vulnerabilities via firmware and software updates | No
E.8b) | Statement or certification of device/system integrity: contains no known cybersecurity vulnerabilities, backdoors or other mechanisms to compromise system security | No
E.8c) | Support for embedded firewall | No
E.8d) | Support for VPN | No
E.8e) | Support for 802.1X Extensible Authentication Protocol (EAP) and derivatives | No
E.8f) | Support for EAP-TLS for secure authentication preferred | No
E.8g) | Support for authentication via LDAP, RADIUS, TACACS or other standard method preferred | No
E.8h) | Secure remote management link (e.g. SSH, HTTPS, SSL/TLS) | No
E.9 | Documentation for complete solution, including all subsystems, with usage and configuration guidelines available in hard or soft copy | No
E.10 | System model change lifecycle (transition to new model): at least 24 months from introduction to replacement | No
F. | Networking Standards
F.1 | All offered products must adhere fully to all applicable industry standards; proprietary deviations from standard will not be allowed | No
F.2 | IEEE standards supported:
F.2a) | 802.3u 100Base-TX Fast Ethernet | No
F.2b) | 802.3ab 1000Base-T Gigabit Ethernet | No
F.2c) | 802.3z 1000Base-X Gigabit Ethernet preferred | No
F.2d) | 802.3x full duplex on all ports | No
F.2e) | Power over Ethernet (PoE): 802.3af / 802.3at / 802.3bt preferred | No
F.3 | DHCP (RFC 2131) client | No
F.4 | NTP or SNTP (RFC 2030) | No
G. | Physical, Electrical and Environmental Characteristics
G.1 | IP66 (IEC 60529) or NEMA Type 3 rating against dust and moisture protection | No
G.2 | Operating temperature range: -10 to 45º Celcius | No
G.3 | Form factor: outdoor-mountable (e.g. wall, roof or pole) | No
G.4 | Modular architecture to enable communications, service and/or performance upgrades preferred | No
G.5 | Power and cooling characteristics:
G.5a) | Power supply: 220/230 VAC ±10%, 50 Hz | No
G.5b) | High-efficiency power supply (80PLUS or better) preferred | No
G.5c) | 1.8m power cable with SA-standard, moulded 3-prong 15/16A plug | No
G.5d) | State maximum power consumption (Watts - smallest model) | 9999
G.5e) | State idle power consumption (Watts - smallest model) | 9999
G.5f) | State maximum cooling requirements (BTU/hour - smallest model) | 9999
G.5g) | Support for ambient air temperature operation | No
G.6 | Maximum acoustic noise level: 55 dBA | No
G.6a) | State maximum acoustic noise level (dBA - smallest model) | 9999
G.7 | ESD protection up to ±20kV (air/contact) | No
H. | Certifications and Compatibility
Note: | Proof of all certifications, accreditations and compliance with standards will be required at evaluation
H.1 | Manufacturing certifications:
H.1a) | ISO 9001:2015 certification for design, system and component manufacturing, and assembly | No
H.1b) | ISO 14001:2015 certification for environmental management | No
H.1c) | Reduction of Hazardous Substances (RoHS) | No
H.1d) | State country of manufacture
H.2 | Safety and EMC/EMI certifications (international certification acceptable):
H.2a) | ISO/IEC 62368: Electrical safety | No
H.2b) | CISPR 32 / EN 55032: General EMC requirements | No
H.2c) | All laser- and LED-based devices, accessories and parts must conform to the relevant eye safety standards and regulations, e.g. ISO/IEC 60825: Safety of laser products: Safety of laser products | No
H.3 | Energy-efficient design, e.g. EPA Energy Star, or incorporating power-saving features such as e.g. low-power modes, switching off of idle components, etc. | No
H.4 | Solution must be focussed on and designed for enterprise, professional or business environments. Consumer-grade products or solutions will not be accepted | No
H.5 | Note that third-party accessories, components or parts will be allowed, provided that the product carries the same or better warranty compared to the OEM product, compatibility and performance are 100% certified and guaranteed, OEM-level quality and reliability are maintained, and the OEM warranty is not voided | No
SECTION 2: PRICING SCHEDULE (OEM ceiling prices)
Note: | This schedule contains mandatory and non-mandatory components, including the product Base Price and components not included in the solution price (see Section 1). To ensure a complete solution, pricing must be supplied for all mandatory lines in this section. All necessary cabling, software and other direct accessories must be included in each component price. Value-added, non-mandatory components must comply with above specifications and be uniquely related to the offered system, with no conflicts or overlaps with other Items or Categories. These components are subject to SITA approval.
I. | Base system and Derivatives
Note: | Derivative must be from the same product line, e.g. alternative form factor, size or performance, and must meet all mimimum specifications
I.1 | Price(s) for offered solution, product family models and derivatives (within product family), including all components specified as standard in Section 1:
I.1a) | Base model __________________________________ | 999999.99
I.1b) | Additional model ______________________________ | 0
I.1c) | Additional model ______________________________ | 0
I.1d) | Additional model ______________________________ | 0
I.1e) | Additional model ______________________________ | 0
I.1f) | Additional model ______________________________ | 0
I.1g) | Additional model ______________________________ | 0
I.1h) | Additional model ______________________________ | 0
I.1i) | Additional model ______________________________ | 0
I.1j) | Additional model ______________________________ | 0
J. | Services
J.1 | SLA warranty and support extensions:
J.1a) | Guaranteed 4-hour fix/replace, countrywide, 9 hours x 5 days | 999999.99
J.1b) | Guaranteed 8-hour fix/replace, countrywide, 24 hours x 7 days | 999999.99
J.1c) | Guaranteed 4-hour fix/replace, countrywide, 24 hours x 7 days | 999999.99
J.1d) | Additional SLA/service option ____________________ | 0
J.1e) | Additional SLA/service option ____________________ | 0
J.1f) | Additional SLA/service option ____________________ | 0
J.1g) | Additional SLA/service option ____________________ | 0
J.2 | Additional services, over and above base solution (hourly rates):
J.2a) | Design | 0
J.2b) | Installation | 0
J.2c) | Integration | 0
J.2d) | Configuration | 0
J.2e) | Additional technical support (excluding standard SLA or maintenance) | 0
J.2f) | Network monitoring | 0
K. | Options and Accessories
Note: | All accessories/upgrades ordered as part of the solution must be installed and fully operational at delivery
K.1 | Options, upgrades and accessories:
K.1a) | Router module ________________________________ | 0
K.1b) | Router module ________________________________ | 0
K.1c) | Router module ________________________________ | 0
K.1d) | Router module ________________________________ | 0
K.1e) | Router module ________________________________ | 0
K.1f) | Transceiver __________________________________ | 0
K.1g) | Transceiver __________________________________ | 0
K.1h) | Transceiver __________________________________ | 0
K.1i) | Transceiver __________________________________ | 0
K.1j) | Transceiver __________________________________ | 0
K.1k) | Patch lead (pack of 10) | 0
K.1l) | Flylead (pack of 10) | 0
K.1m) | Other option _________________________________ | 0
K.1n) | Other option _________________________________ | 0
K.1o) | Other option _________________________________ | 0
K.1p) | Other option _________________________________ | 0
K.1q) | Other option _________________________________ | 0
K.1r) | Other option _________________________________ | 0
K.1s) | Other option _________________________________ | 0
K.1t) | Other option _________________________________ | 0
K.1u) | Other option _________________________________ | 0
K.1v) | Other option _________________________________ | 0
K.1w) | Other option _________________________________ | 0
K.1x) | Other option _________________________________ | 0
K.1y) | Other option _________________________________ | 0
K.1z) | Other option _________________________________ | 0
K.1{) | Other option _________________________________ | 0
K.1¦) | Other option _________________________________ | 0
K.1}) | Other option _________________________________ | 0
K.1~) | Other option _________________________________ | 0
K.1) | Other option _________________________________ | 0
K.1€) | Other option _________________________________ | 0
K.2 | Other components (these components must add value to and be related to the Item as specified). All offered components are subject to SITA approval:
K.2a) | Description __________________________________ | 0
K.2b) | Description __________________________________ | 0
K.2c) | Description __________________________________ | 0
K.2d) | Description __________________________________ | 0
K.2e) | Description __________________________________ | 0
K.2f) | Description __________________________________ | 0
K.2g) | Description __________________________________ | 0
K.2h) | Description __________________________________ | 0
K.2i) | Description __________________________________ | 0
K.2j) | Description __________________________________ | 0
K.2k) | Description __________________________________ | 0
K.2l) | Description __________________________________ | 0
K.2m) | Description __________________________________ | 0
K.2n) | Description __________________________________ | 0
K.2o) | Description __________________________________ | 0
K.2p) | Description __________________________________ | 0
K.2q) | Description __________________________________ | 0
K.2r) | Description __________________________________ | 0
K.2s) | Description __________________________________ | 0
K.2t) | Description __________________________________ | 0

## Microwave
SITA Certification: Networking Solutions |  |  | Technical specification
This form must be filled in and submitted in Excel format |  |  | Version 2.0 - TU2, H2 2023
Microwave: PtP microwave link
Line # | Specification | Response / OEM price incl. VAT | Comment / Details / Model #
Product brand name
Product name/model number
OEM or OEM representative
SECTION 1: TECHNICAL SPECIFICATION (Mandatory)
Note: | Section 1 specifies mandatory capabilities and components that must be supported and/or included with the offered solution (implemented and fully functional across all subsystems).
A. | Functional Requirements
A.1 | Medium- to long-distance point-to-point radio connectivity solution using microwave links to connect separate LANs, integrating into existing infrastructure | No
A.1a) | To ensure solution design is in line with OEM standards, suppliers must provide the output of the OEM's design/configurator tool for the required solution as part of any quotation or proposal | No
A.2 | Full integration into existing LAN and WAN solutions | No
A.3 | Performance:
A.3a) | Link distance up to 10km (throughput-dependent) | No
A.3b) | Link throughput up to 2000Mbps (distance-dependent) | No
A.3c) | Uptime 99.9% | No
A.3d) | Local connection: 100/1000Mbps Ethernet port | No
A.4 | This specification is for a complete solution, provided by certified OEM partners, based on the stated client business requirement in the ad hoc RFP/RFQ. Except where specifically noted in the RFP/RFQ, solutions must include all components specified here, including device management, and services including installation and configuration | No
A.5 | Solution must be optimally designed, sized and configured to suit the client's stated business requirement | No
A.6 | Warranty and support included in solution price: countrywide on-site with full coverage (parts and labour for entire solution, including upgrades and accessories) during office hours (7:30 - 17:00), with 4-hour call follow-up and next business-day repair (Zone-dependent according to Conditions) for 5 years (60 months) from date of delivery. OEM partner will be responsible for providing on-site services | No
B. | Standard Components and Deliverables (Included in Solution Price)
Note: | This section lists the components that must be included in the solution price. All other components are priced separately in Section 2.
B.1 | Fully functional base unit as specified in Section 1, including hardware warranty, support SLA, standard power and interface cables, documentation, packaging and on-site delivery | No
B.2 | Point-to-point transmitters and receivers with high-gain antennas | No
B.3 | Network interfaces and ports as specified | No
B.4 | Licencing: all functionality specified here and in the RFP/RFQ must be licenced as part of the total solution price, with no additional cost (up-front or ongoing) to the client | No
B.5 | All firmware and software upgrades/updates and software support costs for the duration of the warranty period must be bundled in the up-front solution price | No
B.6 | Remote management tools included with system:
B.6a) | Installation and provisioning | No
B.6b) | Diagnostics, configuration and inventory | No
B.7 | Power supply as specified | No
B.8 | Mounting solution as required | No
B.9 | On-site installation and configuration | No
B.10 | Training of client personnel according to OEM standards | No
C. | Solution Properties and Functionality
C.1 | Connect directly into LAN infrastructure via Gigabit Ethernet | No
C.2 | Sufficient processing resources to support "wire-speed" communications across and between all ports at highest port throughput with no performance loss | No
C.3 | Connectivity:
C.3a) | Microwave link as specified | No
C.3b) | State minimum link distance (m)
C.3c) | State maximum link distance (m)
C.3d) | State minimum link throughput (Mbps)
C.3e) | State maximum link throughput (Mbps)
C.3f) | State RF operating frequency range (MHz)
C.3g) | State RF channel bandwidth (MHz)
C.4 | Support for IPv4 and IPv6 | No
C.4a) | Support for dual-stack operation (simultaneous IPv4 and IPv6) | No
C.5 | Support for Power over Ethernet (PoE) preferred | No
C.6 | Support for GNSS (geo-location) preferred | No
C.7 | High-level diagram of system architecture (showing interfaces and major components) must be included with submission | No
D. | Availability and Reliability
D.1 | Redundancy:
D.1a) | Support for redundant, hot-swappable power supplies preferred | No
D.1b) | Support for redundant, hot-swappable fans preferred | No
D.2 | Failure monitoring with support for automated failover preferred | No
D.3 | Support for failover to backup WAN link (e.g. 3G/LTE) preferred | No
D.4 | Reliability: device must guarantee at least 99.9% hardware availability | No
D.5 | State MTBF (mean time before failure) in power-on hours
D.6 | State MTTR (mean time to repair) in hours
D.7 | Limited lifetime warranty included preferred | No
D.7a) | State summarised terms of limited lifetime warranty (if applicable)
E. | System Management
E.1 | Centralised remote management functionality, including discovery, configuration, monitoring and reporting/accounting | No
E.1a) | Remote management tool included in solution price | No
E.1b) | Integration into standard ESM frameworks (e.g. SNMP to OpenView, Tivoli, UniCentre) | No
E.1c) | Standards-based Web- and/or CLI remote management | No
E.1d) | Single management console for entire networking porfolio preferred | No
E.1e) | Failure alerts and status monitoring via SNMP (with support for standard MIBs) or alternative mechanism | No
E.1f) | State which alternative alert mechanisms are supported (e.g. SMTP)
E.1g) | Support for network layout diagramming | No
E.1h) | Console or USB port for additional management functions | No
E.1i) | Support for out-of-band management preferred | No
E.1j) | Status and activity monitoring via series of LED indicators, including link state and speed per switch port | No
E.1k) | Management tool must be able to discover and manage third-party products (e.g. via SNMP) | No
E.2 | Remote monitoring and alerts:
E.2a) | Port status and utilisation monitoring | No
E.2b) | Status and performance metrics | No
E.2c) | Environmental monitoring | No
E.3 | Support for automated provisioning | No
E.4 | Support for exporting and importing device configuration | No
E.5 | Firmware updates can be applied remotely or locally (e.g. FTP, USB) | No
E.5a) | Firmware updates can be done without rebooting preferred | No
E.6 | Support for sFlow traffic monitoring and analysis | No
E.7 | Support for RMON/SMON | No
E.8 | Security:
E.8a) | OEMs must ensure that the device/solution is as secure as possible by continuously monitoring and making available fixes for vulnerabilities via firmware and software updates | No
E.8b) | Statement or certification of device/system integrity: contains no known cybersecurity vulnerabilities, backdoors or other mechanisms to compromise system security | No
E.8c) | Support for embedded firewall | No
E.8d) | Support for VPN | No
E.8e) | Support for 802.1X Extensible Authentication Protocol (EAP) and derivatives | No
E.8f) | Support for EAP-TLS for secure authentication preferred | No
E.8g) | Support for authentication via LDAP, RADIUS, TACACS or other standard method preferred | No
E.8h) | Secure remote management link (e.g. SSH, HTTPS, SSL/TLS) | No
E.9 | Documentation for complete solution, including all subsystems, with usage and configuration guidelines available in hard or soft copy | No
E.10 | System model change lifecycle (transition to new model): at least 24 months from introduction to replacement | No
F. | Networking Standards
F.1 | All offered products must adhere fully to all applicable industry standards; proprietary deviations from standard will not be allowed | No
F.2 | IEEE standards supported:
F.2a) | 802.3u 100Base-TX Fast Ethernet | No
F.2b) | 802.3ab 1000Base-T Gigabit Ethernet | No
F.2c) | 802.3z 1000Base-X Gigabit Ethernet preferred | No
F.2d) | 802.3x full duplex on all ports | No
F.2e) | Power over Ethernet (PoE): 802.3af / 802.3at / 802.3bt preferred | No
F.3 | DHCP (RFC 2131) client | No
F.4 | NTP or SNTP (RFC 2030) | No
G. | Physical, Electrical and Environmental Characteristics
G.1 | IP66 (IEC 60529) or NEMA Type 3 rating against dust and moisture protection | No
G.2 | Operating temperature range: -10 to 45º Celcius | No
G.3 | Form factor: outdoor-mountable (e.g. wall, roof or pole) | No
G.4 | Modular architecture to enable communications, service and/or performance upgrades preferred | No
G.5 | Power and cooling characteristics:
G.5a) | Power supply: 220/230 VAC ±10%, 50 Hz | No
G.5b) | High-efficiency power supply (80PLUS or better) preferred | No
G.5c) | 1.8m power cable with SA-standard, moulded 3-prong 15/16A plug | No
G.5d) | State maximum power consumption (Watts - smallest model) | 9999
G.5e) | State idle power consumption (Watts - smallest model) | 9999
G.5f) | State maximum cooling requirements (BTU/hour - smallest model) | 9999
G.5g) | Support for ambient air temperature operation | No
G.6 | Maximum acoustic noise level: 55 dBA | No
G.6a) | State maximum acoustic noise level (dBA - smallest model) | 9999
G.7 | ESD protection up to ±20kV (air/contact) | No
H. | Certifications and Compatibility
Note: | Proof of all certifications, accreditations and compliance with standards will be required at evaluation
H.1 | Manufacturing certifications:
H.1a) | ISO 9001:2015 certification for design, system and component manufacturing, and assembly | No
H.1b) | ISO 14001:2015 certification for environmental management | No
H.1c) | Reduction of Hazardous Substances (RoHS) | No
H.1d) | State country of manufacture
H.2 | Safety and EMC/EMI certifications (international certification acceptable):
H.2a) | ISO/IEC 62368: Electrical safety | No
H.2b) | CISPR 32 / EN 55032: General EMC requirements | No
H.2c) | All laser- and LED-based devices, accessories and parts must conform to the relevant eye safety standards and regulations, e.g. ISO/IEC 60825: Safety of laser products: Safety of laser products | No
H.3 | Energy-efficient design, e.g. EPA Energy Star, or incorporating power-saving features such as e.g. low-power modes, switching off of idle components, etc. | No
H.4 | Solution must be focussed on and designed for enterprise, professional or business environments. Consumer-grade products or solutions will not be accepted | No
H.5 | Note that third-party accessories, components or parts will be allowed, provided that the product carries the same or better warranty compared to the OEM product, compatibility and performance are 100% certified and guaranteed, OEM-level quality and reliability are maintained, and the OEM warranty is not voided | No
SECTION 2: PRICING SCHEDULE (OEM ceiling prices)
Note: | This schedule contains mandatory and non-mandatory components, including the product Base Price and components not included in the solution price (see Section 1). To ensure a complete solution, pricing must be supplied for all mandatory lines in this section. All necessary cabling, software and other direct accessories must be included in each component price. Value-added, non-mandatory components must comply with above specifications and be uniquely related to the offered system, with no conflicts or overlaps with other Items or Categories. These components are subject to SITA approval.
I. | Base system and Derivatives
Note: | Derivative must be from the same product line, e.g. alternative form factor, size or performance, and must meet all mimimum specifications
I.1 | Price(s) for offered solution, product family models and derivatives (within product family), including all components specified as standard in Section 1:
I.1a) | Base model __________________________________ | 999999.99
I.1b) | Additional model ______________________________ | 0
I.1c) | Additional model ______________________________ | 0
I.1d) | Additional model ______________________________ | 0
I.1e) | Additional model ______________________________ | 0
I.1f) | Additional model ______________________________ | 0
I.1g) | Additional model ______________________________ | 0
I.1h) | Additional model ______________________________ | 0
I.1i) | Additional model ______________________________ | 0
I.1j) | Additional model ______________________________ | 0
J. | Services
J.1 | SLA warranty and support extensions:
J.1a) | Guaranteed 4-hour fix/replace, countrywide, 9 hours x 5 days | 999999.99
J.1b) | Guaranteed 8-hour fix/replace, countrywide, 24 hours x 7 days | 999999.99
J.1c) | Guaranteed 4-hour fix/replace, countrywide, 24 hours x 7 days | 999999.99
J.1d) | Additional SLA/service option ____________________ | 0
J.1e) | Additional SLA/service option ____________________ | 0
J.1f) | Additional SLA/service option ____________________ | 0
J.1g) | Additional SLA/service option ____________________ | 0
J.2 | Additional services, over and above base solution (hourly rates):
J.2a) | Design | 0
J.2b) | Installation | 0
J.2c) | Integration | 0
J.2d) | Configuration | 0
J.2e) | Additional technical support (excluding standard SLA or maintenance) | 0
J.2f) | Network monitoring | 0
K. | Options and Accessories
Note: | All accessories/upgrades ordered as part of the solution must be installed and fully operational at delivery
K.1 | Optional antennas:
K.1a) | High-gain antenna | 0
K.1b) | Narrow-beam antenna | 0
K.1c) | Other antenna ________________________________ | 0
K.1d) | Other antenna ________________________________ | 0
K.1e) | Other antenna ________________________________ | 0
K.1f) | Other antenna ________________________________ | 0
K.1g) | Other antenna ________________________________ | 0
K.1h) | Other antenna ________________________________ | 0
K.2 | Options, upgrades and accessories:
K.2a) | Router module ________________________________ | 0
K.2b) | Router module ________________________________ | 0
K.2c) | Router module ________________________________ | 0
K.2d) | Router module ________________________________ | 0
K.2e) | Router module ________________________________ | 0
K.2f) | Transceiver __________________________________ | 0
K.2g) | Transceiver __________________________________ | 0
K.2h) | Transceiver __________________________________ | 0
K.2i) | Transceiver __________________________________ | 0
K.2j) | Transceiver __________________________________ | 0
K.2k) | Other option _________________________________ | 0
K.2l) | Other option _________________________________ | 0
K.2m) | Other option _________________________________ | 0
K.2n) | Other option _________________________________ | 0
K.2o) | Other option _________________________________ | 0
K.2p) | Patch lead (pack of 10) | 0
K.2q) | Flylead (pack of 10) | 0
K.2r) | Other option _________________________________ | 0
K.2s) | Other option _________________________________ | 0
K.2t) | Other option _________________________________ | 0
K.2u) | Other option _________________________________ | 0
K.2v) | Other option _________________________________ | 0
K.2w) | Other option _________________________________ | 0
K.2x) | Other option _________________________________ | 0
K.2y) | Other option _________________________________ | 0
K.2z) | Other option _________________________________ | 0
K.2{) | Other option _________________________________ | 0
K.2¦) | Other option _________________________________ | 0
K.2}) | Other option _________________________________ | 0
K.2~) | Other option _________________________________ | 0
K.2) | Other option _________________________________ | 0
K.2€) | Other option _________________________________ | 0
K.2) | Other option _________________________________ | 0
K.2‚) | Other option _________________________________ | 0
K.2ƒ) | Other option _________________________________ | 0
K.2„) | Other option _________________________________ | 0
K.2…) | Other option _________________________________ | 0
K.3 | Other components (these components must add value to and be related to the Item as specified). All offered components are subject to SITA approval:
K.3a) | Description __________________________________ | 0
K.3b) | Description __________________________________ | 0
K.3c) | Description __________________________________ | 0
K.3d) | Description __________________________________ | 0
K.3e) | Description __________________________________ | 0
K.3f) | Description __________________________________ | 0
K.3g) | Description __________________________________ | 0
K.3h) | Description __________________________________ | 0
K.3i) | Description __________________________________ | 0
K.3j) | Description __________________________________ | 0
K.3k) | Description __________________________________ | 0
K.3l) | Description __________________________________ | 0
K.3m) | Description __________________________________ | 0
K.3n) | Description __________________________________ | 0
K.3o) | Description __________________________________ | 0
K.3p) | Description __________________________________ | 0
K.3q) | Description __________________________________ | 0
K.3r) | Description __________________________________ | 0
K.3s) | Description __________________________________ | 0
K.3t) | Description __________________________________ | 0

## Cable_Copper
SITA Certification: Networking Solutions |  |  | Technical specification
This form must be filled in and submitted in Excel format |  |  | Version 2.0 - TU2, H2 2023
Cable_Copper: Structured cabling: Copper
Line # | Specification | Response / OEM price incl. VAT | Comment / Details / Model #
Product brand name
Product name/model number
OEM or OEM representative
SECTION 1: TECHNICAL SPECIFICATION (Mandatory)
Note: | Section 1 specifies mandatory capabilities and components that must be supported and/or included with the offered solution (implemented and fully functional across all subsystems).
A. | Functional Requirements
A.1 | Enterprise-grade structured copper cabling system (unshielded and/or shielded) | No
A.2 | Support within product family for various types of twisted-pair copper cable as specified below | No
A.3 | Cabling solutions may only be installed by cable OEM-certified installers | No
A.4 | Cabling solutions must be delivered to the client site, stored and installed in accordance with OEM standards, and applicable international and SA standards | No
A.5 | All components, including cabling, terminators, etc. must be sourced in accordance with OEM standards | No
A.6 | The relevant SANS, ISO/IEC and BICSI standards and practices must be adhered to at all times | No
A.7 | A site inspection must be done prior to design and quotation for the required cabling solution | No
A.8 | This specification is for a complete solution, provided by certified OEM partners, based on the stated client business requirement in the ad hoc RFP/RFQ. Except where specifically noted in the RFP/RFQ, solutions must include all specified components and services specified here, including cabling, connecting hardware, design, installation, certification and commissioning | No
A.9 | Solution must be optimally designed, sized, installed and configured to suit the client's stated business requirement | No
A.10 | Solution (installation) must be certified by cable OEM prior to acceptance and commissioning. Installer is responsible for obtaining certification | No
A.11 | OEM performance guarantee: the cabling solution (permanent link) will perform according to certified performance standard for at least 15 years; failures will be rectified at OEM's expense | No
A.12 | Warranty and support included in solution price: countrywide on-site with full coverage (parts and labour for entire solution, including upgrades and accessories) during office hours (7:30 - 17:00), with 4-hour call follow-up and next business-day repair (Zone-dependent according to Conditions) for 5 years (60 months) from date of delivery. OEM partner will be responsible for providing on-site services | No
B. | Standard Components and Deliverables (Included in Solution Price)
Note: | This section lists the components that must be included in the solution price. All other components are priced separately in Section 2.
B.1 | Fully functional solution as specified in Section 1, including hardware warranty, support SLA, documentation, packaging, and on-site delivery | No
B.2 | Cabling and all connecting hardware, including patch leads, patch panels, wall boxes, etc. | No
B.3 | On-site installation and configuration according to industry and OEM standards | No
B.4 | Complete installation test report, OEM certification and guarantee of entire installation | No
B.5 | Commissioning and hand-over according to OEM standards | No
B.6 | Installation drawings and documentation according to OEM standards | No
C. | Solution Properties and Functionality
C.1 | Support for unshielded and shielded twisted-pair copper cabling installations - indicate with "Yes" which of the following ISO/IEC 11801 standards are supported:
C.1a) | Class D/Cat5e: 100MHz frequency - allowed only for expansion of existing installations | No
C.1b) | Class E/Cat6: 250MHz frequency | No
C.1c) | Class Ea/Cat6a: 500MHz frequency | No
C.1d) | Class Cat8 Class I: 2000MHz frequency | No
C.1e) | State other standards or cable types supported
C.2 | Cabling system must support backwards compatibility with previous generations (directly or via conversion) | No
C.3 | Patch leads and flyleads must meet the required cabling and OEM standards and be supplied with correctly rated connectors | No
C.3a) | Only OEM-approved, correctly-terminated leads may be supplied as part of the solution | No
C.4 | Any future changes made to the cabling plant must be done in accordance with OEM standards, to ensure that the warranty is maintained. | No
C.5 | OEM must make available an on-line knowledge base and service centre for partners and customers | No
C.5a) | Solution must support PoE Type 1 to 4 requirements 802.3af, 802.3at, 802.3bt | No
C.5b) | Cable must be rated for high temperature operation (60°+ C) to support PoE power delivery up to 802.3bt | No
C.5c) | Connectors compliant with IEC 60603-7-51 and/or IEC 60512-99-001 preferred | No
C.6 | Copper-clad aluminium (CCA) cabling not allowed; all supplied solid or stranded cable must be 100% copper as per industry standards | No
D. | Standards
D.1 | Compliance with the latest versions of the following cabling standards:
D.1a) | ISO/IEC 11801: performance and design for customer premises, including office, industrial premises, datacentres and distributed building services | No
D.1b) | EN 50173 and 50174: Cabling systems and installation | No
D.1c) | TIA-568C.2 for Balanced Twisted-Pair Telecommunication Cabling and Components | No
E. | Installation Requirements
Note: | These requirements are applicable to the installed solution done by the OEM partner. OEMs must ensure that their partners are properly trained, certified and empowered to deliver on these requirements
E.1 | Solution integrator/supplier must be an approved, certified OEM business partner, authorised to both install and provide warranty and support services
E.2 | Cabling conduits (e.g. ducts and ladders) must be sourced and installed according to OEM standards | No
E.3 | Networking cabinets, patch panels and connectors must be designed, sourced and installed according to OEM, industry and Government standards | No
E.4 | Cable routing must be done in accordance with the latest TIA-569 standard | No
E.5 | Planning and installation according to ISO/IEC 14763-2 | No
E.6 | BICSI Telecommunications Distribution Methods Manual (TDMM) | No
E.6a) | OEM must have access to a BICSI-certified Registered Communications Distribution Designer (RCDD) resource available for design and consultation for large or specialised projects preferred | No
E.7 | All relevant South African electrical and safety codes must be followed | No
E.8 | In addition to other relevant standards, datacentres must be designed and installed according to TIA-942 and addenda | No
E.9 | All components must be labelled in accordance with the latest version of TIA-606, as well as best practice | No
E.10 | Shielded solutions must be properly earthed to building electrical ground according to TIA-607 and other relevant standards, including earthing all individual metal components | No
E.11 | Passive fire protection: solution must be firestopped according to industry standards and best practices | No
E.12 | Network cabinets must conform to industry standards, and be approved by OEM | No
E.13 | All channel and backbone cable lengths and distances must be fully within industry standards for the chosen media | No
E.14 | Testing:
E.14a) | The cable installation must be tested according to IEC 61935-1 | No
E.14b) | The cable installation must be tested according to OEM standards and procedures | No
E.14c) | Every link must be tested end-to-end | No
E.14d) | Test results must be documented according to OEM standards | No
E.14e) | All relevant warranty and certification information must be made available to the relevant parties as part of the commissioning process | No
E.14f) | Cable testing equipment must be tested/calibrated and updated by tester manufacturer on an annual basis. Tests done with uncalibrated or out-of-date testers will not be accepted. | No
E.14g) | Solution will not be accepted without a complete OEM-certified test report from the OEM | No
F. | Certifications and Compatibility
Note: | Proof of all certifications, accreditations and compliance with standards will be required at evaluation
F.1 | Cabling components must be tested and certified to be compliant with applicable standards by a recognised independent lab | No
F.2 | Manufacturing certifications:
F.2a) | ISO 9001:2015 certification for design, system and component manufacturing, and assembly | No
F.2b) | ISO 14001:2015 certification for environmental management | No
F.2c) | Reduction of Hazardous Substances (RoHS) | No
F.2d) | State country of manufacture
F.3 | Safety standards:
F.3a) | All cabling solutions must comply with LSZH (low smoke zero halogen) requirements, including all cabling and connecting hardware | No
F.3b) | Certified according to IEC 62821, IEC 60754, IEC 61034 and/or IEC 60332 preferred | No
F.4 | State summarised terms of bundled solution warranty
F.5 | Local manufacturing: copper cable deployed in Government must be manufactured locally, as per DTIC directive (excluding connecting hardware and other components, and cable types or performance levels not manufactured locally) | No
F.6 | Solution must be focussed on and designed for enterprise, professional or business environments. Consumer-grade products or solutions will not be accepted | No
F.7 | Note that third-party accessories, components or parts will be allowed, provided that the product carries the same or better warranty compared to the OEM product, compatibility and performance are 100% certified and guaranteed, OEM-level quality and reliability are maintained, and the OEM warranty is not voided | No
SECTION 2: PRICING SCHEDULE (OEM ceiling prices)
Note: | This schedule contains mandatory and non-mandatory components, including the product Base Price and components not included in the solution price (see Section 1). To ensure a complete solution, pricing must be supplied for all mandatory lines in this section. All necessary cabling, software and other direct accessories must be included in each component price. Value-added, non-mandatory components must comply with above specifications and be uniquely related to the offered system, with no conflicts or overlaps with other Items or Categories. These components are subject to SITA approval.
G. | Base system and Derivatives
Note: | Derivative must be from the same product line, e.g. alternative form factor, size or performance, and must meet all mimimum specifications
G.1 | Price(s) per 50m point for offered cabling solution and derivatives, including all connecting hardware (patch panels, wall boxes, patch cords, etc.) as specified in Section 1:
G.1a) | Base model copper cable _______________________ | 999999.99
G.1b) | Additional copper cable _________________________ | 0
G.1c) | Additional copper cable _________________________ | 0
G.1d) | Additional copper cable _________________________ | 0
G.1e) | Additional copper cable _________________________ | 0
G.1f) | Additional copper cable _________________________ | 0
G.1g) | Additional copper cable _________________________ | 0
G.1h) | Additional copper cable _________________________ | 0
G.1i) | Additional copper cable _________________________ | 0
G.1j) | Additional copper cable _________________________ | 0
H. | Services
H.1 | SLA warranty and support extensions:
H.1a) | Guaranteed 4-hour fix/replace, countrywide, 9 hours x 5 days | 999999.99
H.1b) | Guaranteed 8-hour fix/replace, countrywide, 24 hours x 7 days | 999999.99
H.1c) | Guaranteed 4-hour fix/replace, countrywide, 24 hours x 7 days | 999999.99
H.1d) | Additional SLA/service option ____________________ | 0
H.1e) | Additional SLA/service option ____________________ | 0
H.1f) | Additional SLA/service option ____________________ | 0
H.1g) | Additional SLA/service option ____________________ | 0
H.2 | Additional services, over and above base solution (hourly rates):
H.2a) | Design | 0
H.2b) | Installation | 0
H.2c) | Integration | 0
H.2d) | Configuration | 0
H.2e) | Additional technical support (excluding standard SLA or maintenance) | 0
I. | Options and Accessories
Note: | All accessories/upgrades ordered as part of the solution must be installed and fully operational at delivery
I.1 | Connnecting hardware:
I.1a) | Patch lead (pack of 10) | 0
I.1b) | Flylead (pack of 10) | 0
I.1c) | Patch panels | 0
I.1d) | Wall boxes | 0
I.1e) | Other option _________________________________ | 0
I.1f) | Other option _________________________________ | 0
I.1g) | Other option _________________________________ | 0
I.1h) | Other option _________________________________ | 0
I.2 | Cabinet components:
I.2a) | Brush panels | 0
I.2b) | Blanking plates | 0
I.2c) | Other option _________________________________ | 0
I.2d) | Other option _________________________________ | 0
I.2e) | Other option _________________________________ | 0
I.2f) | Other option _________________________________ | 0
I.2g) | Other option _________________________________ | 0
I.3 | Cable routing:
I.3a) | Cable trays | 0
I.3b) | Ducting | 0
I.3c) | Trenching | 0
I.3d) | Other option _________________________________ | 0
I.3e) | Other option _________________________________ | 0
I.3f) | Other option _________________________________ | 0
I.3g) | Other option _________________________________ | 0
I.3h) | Other option _________________________________ | 0
I.4 | Other solution components:
I.4a) | Other option _________________________________ | 0
I.4b) | Other option _________________________________ | 0
I.4c) | Other option _________________________________ | 0
I.4d) | Other option _________________________________ | 0
I.4e) | Other option _________________________________ | 0
I.4f) | Other option _________________________________ | 0
I.4g) | Other option _________________________________ | 0
I.4h) | Other option _________________________________ | 0
I.4i) | Other option _________________________________ | 0
I.4j) | Other option _________________________________ | 0
I.5 | Other components (these components must add value to and be related to the Item as specified). All offered components are subject to SITA approval:
I.5a) | Description __________________________________ | 0
I.5b) | Description __________________________________ | 0
I.5c) | Description __________________________________ | 0
I.5d) | Description __________________________________ | 0
I.5e) | Description __________________________________ | 0
I.5f) | Description __________________________________ | 0
I.5g) | Description __________________________________ | 0
I.5h) | Description __________________________________ | 0
I.5i) | Description __________________________________ | 0
I.5j) | Description __________________________________ | 0

## Cable_Fibre
SITA Certification: Networking Solutions |  |  | Technical specification
This form must be filled in and submitted in Excel format |  |  | Version 2.0 - TU2, H2 2023
Cable_Fibre: Structured cabling: Fibre-optic
Line # | Specification | Response / OEM price incl. VAT | Comment / Details / Model #
Product brand name
Product name/model number
OEM or OEM representative
SECTION 1: TECHNICAL SPECIFICATION (Mandatory)
Note: | Section 1 specifies mandatory capabilities and components that must be supported and/or included with the offered solution (implemented and fully functional across all subsystems).
A. | Functional Requirements
A.1 | Enterprise-grade structured fibre-optic cabling system (single-mode and/or multi-mode) | No
A.2 | Support within product family for various types of fibre-optic cable as specified below | No
A.3 | Cabling solutions may only be installed by cable OEM-certified installers | No
A.4 | Cabling solutions must be delivered to the client site, stored and installed in accordance with OEM standards, and applicable international and SA standards | No
A.5 | All components, including cabling, terminators, etc. must be sourced in accordance with OEM standards | No
A.6 | The relevant SANS, ISO/IEC and BICSI standards and practices must be adhered to at all times | No
A.7 | A site inspection must be done prior to design and quotation for the required cabling solution | No
A.8 | This specification is for a complete solution, provided by certified OEM partners, based on the stated client business requirement in the ad hoc RFP/RFQ. Except where specifically noted in the RFP/RFQ, solutions must include all specified components and services specified here, including cabling, connecting hardware, design, installation, certification and commissioning | No
A.9 | Solution must be optimally designed, sized, installed and configured to suit the client's stated business requirement | No
A.10 | Solution (installation) must be certified by cable OEM prior to acceptance and commissioning. Installer is responsible for obtaining certification | No
A.11 | OEM performance guarantee: the cabling solution (permanent link) will perform according to certified performance standard for at least 15 years; failures will be rectified at OEM's expense | No
A.12 | Warranty and support included in solution price: countrywide on-site with full coverage (parts and labour for entire solution, including upgrades and accessories) during office hours (7:30 - 17:00), with 4-hour call follow-up and next business-day repair (Zone-dependent according to Conditions) for 5 years (60 months) from date of delivery. OEM partner will be responsible for providing on-site services | No
B. | Standard Components and Deliverables (Included in Solution Price)
Note: | This section lists the components that must be included in the solution price. All other components are priced separately in Section 2.
B.1 | Fully functional solution as specified in Section 1, including hardware warranty, support SLA, documentation, packaging, and on-site delivery | No
B.2 | Cabling and all connecting hardware, including patch leads, patch panels, wall boxes, etc. | No
B.3 | On-site installation and configuration according to industry and OEM standards | No
B.4 | Complete installation test report, OEM certification and guarantee of entire installation | No
B.5 | Commissioning and hand-over according to OEM standards | No
B.6 | Installation drawings and documentation according to OEM standards | No
C. | Solution Properties and Functionality
C.1 | Support for single- and multi-mode fibre-optic cabling installations - indicate with "Yes" which of the following ISO/IEC 11801 standards are supported:
C.1a) | OM3: Multimode fibre, 50 µm core; minimum modal bandwidth of 2000 MHz·km @ 850 nm and 500MHz·km at 1310 nm | No
C.1b) | OM4: Multimode fibre, 50 µm core; minimum modal bandwidth of 4700 MHz·km @ 850 nm and 500MHz·km at 1310 nm | No
C.1c) | OM5: Wide-band multimode fibre, 50 µm core; minimum modal bandwidth of 4700MHz·km @ 850 nm, 2470MHz·km @ 953 nm | No
C.1d) | OS1: Single-mode fibre, attenuation 0.4 dB/km @ 1310 nm, 0.3dB/km @ 1550 nm | No
C.1e) | OS2: Single-mode fibre, attenuation 0.4 dB/km @ 1310 nm, 0.3dB/km @ 1550 nm | No
C.2 | Fibre link loss budgets must be calculated for all links as part of the design process, and confirmed during testing | No
C.3 | Patch leads and flyleads must meet the required cabling and OEM standards and be supplied with correctly rated connectors | No
C.3a) | Only OEM-approved, correctly-terminated leads may be supplied as part of the solution | No
C.4 | Any future changes made to the cabling plant must be done in accordance with OEM standards, to ensure that the warranty is maintained. | No
C.5 | OEM must make available an on-line knowledge base and service centre for partners and customers | No
D. | Standards
D.1 | Compliance with the latest versions of the following cabling standards:
D.1a) | ISO/IEC 11801: performance and design for customer premises, including office, industrial premises, datacentres and distributed building services | No
D.1b) | EN 50173 and 50174: Cabling systems and installation | No
D.1c) | TIA-568C.3 for Optical Fiber Cabling Components | No
D.1d) | TIA-492 for Optical Waveguide Fibres | No
D.1e) | IEC 60793, IEC 60794 and IEC 60874: Fibre optic cable, connection and measurement standards | No
D.1f) | ITU-T G.651 multi-mode fibre standards | No
D.1g) | ITU-T G.652 single-mode fibre standards | No
D.1h) | Support for G.657.A1 (bend-insensitive fibre) preferred | No
E. | Installation Requirements
Note: | These requirements are applicable to the installed solution done by the OEM partner. OEMs must ensure that their partners are properly trained, certified and empowered to deliver on these requirements
E.1 | Solution integrator/supplier must be an approved, certified OEM business partner, authorised to both install and provide warranty and support services
E.2 | Cabling conduits (e.g. ducts and ladders) must be sourced and installed according to OEM standards | No
E.2a) | Conduit incorporates toolless installation for duct and accessories preferred | No
E.2b) | Conduits compliant with the following safety standards: EN 61249, IEC 61249, EN/IEC 60695 preferred | No
E.2c) | Support for fibre raceway systems in data center installations preferred | No
E.3 | Networking cabinets, patch panels and connectors must be designed, sourced and installed according to OEM, industry and Government standards | No
E.4 | Cable routing must be done in accordance with the latest TIA-569 standard | No
E.5 | Planning and installation according to ISO/IEC 14763-2 | No
E.6 | BICSI Telecommunications Distribution Methods Manual (TDMM) | No
E.6a) | OEM must have access to a BICSI-certified Registered Communications Distribution Designer (RCDD) resource available for design and consultation for large or specialised projects preferred | No
E.7 | All relevant South African electrical and safety codes must be followed | No
E.8 | In addition to other relevant standards, datacentres must be designed and installed according to TIA-942 and addenda | No
E.9 | All components must be labelled in accordance with the latest version of TIA-606, as well as best practice | No
E.10 | Passive fire protection: solution must be firestopped according to industry standards and best practices | No
E.11 | Network cabinets must conform to industry standards, and be approved by OEM | No
E.12 | All channel and backbone cable lengths and distances must be fully within industry standards for the chosen media | No
E.13 | Testing:
E.13a) | The cable installation must be tested according to ISO/IEC 14763-3 | No
E.13b) | The cable installation must be tested according to OEM standards and procedures | No
E.13c) | Every link must be tested end-to-end | No
E.13d) | Test results must be documented according to OEM standards | No
E.13e) | All relevant warranty and certification information must be made available to the relevant parties as part of the commissioning process | No
E.13f) | Cable testing equipment must be tested/calibrated and updated by tester manufacturer on an annual basis. Tests done with uncalibrated or out-of-date testers will not be accepted. | No
E.13g) | Solution will not be accepted without a complete OEM-certified test report from the OEM | No
F. | Certifications and Compatibility
Note: | Proof of all certifications, accreditations and compliance with standards will be required at evaluation
F.1 | Cabling components must be tested and certified to be compliant with applicable standards by a recognised independent lab | No
F.2 | Manufacturing certifications:
F.2a) | ISO 9001:2015 certification for design, system and component manufacturing, and assembly | No
F.2b) | ISO 14001:2015 certification for environmental management | No
F.2c) | Reduction of Hazardous Substances (RoHS) | No
F.2d) | State country of manufacture
F.3 | Safety standards:
F.3a) | All cabling solutions must comply with LSZH (low smoke zero halogen) requirements, including all cabling and connecting hardware | No
F.3b) | Certified according to IEC 62821, IEC 60754, IEC 61034 and/or IEC 60332 preferred | No
F.4 | State summarised terms of bundled solution warranty
F.5 | Local manufacturing: fibre-optic cable deployed in Government must be manufactured locally, as per DTIC directive (excluding connecting hardware and other components, and cable types or performance levels not manufactured locally) | No
F.6 | Solution must be focussed on and designed for enterprise, professional or business environments. Consumer-grade products or solutions will not be accepted | No
F.7 | Note that third-party accessories, components or parts will be allowed, provided that the product carries the same or better warranty compared to the OEM product, compatibility and performance are 100% certified and guaranteed, OEM-level quality and reliability are maintained, and the OEM warranty is not voided | No
SECTION 2: PRICING SCHEDULE (OEM ceiling prices)
Note: | This schedule contains mandatory and non-mandatory components, including the product Base Price and components not included in the solution price (see Section 1). To ensure a complete solution, pricing must be supplied for all mandatory lines in this section. All necessary cabling, software and other direct accessories must be included in each component price. Value-added, non-mandatory components must comply with above specifications and be uniquely related to the offered system, with no conflicts or overlaps with other Items or Categories. These components are subject to SITA approval.
G.1 | Price(s) per 50m point for offered cabling solution and derivatives, including all connecting hardware (patch panels, wall boxes, patch cords, etc.) as specified in Section 1:
G.1a) | Base model optical cable ________________________ | 999999.99
G.1b) | Additional optical cable _________________________ | 0
G.1c) | Additional optical cable _________________________ | 0
G.1d) | Additional optical cable _________________________ | 0
G.1e) | Additional optical cable _________________________ | 0
G.1f) | Additional optical cable _________________________ | 0
G.1g) | Additional optical cable _________________________ | 0
G.1h) | Additional optical cable _________________________ | 0
G.1i) | Additional optical cable _________________________ | 0
G. | Services
G.1 | SLA warranty and support extensions:
G.1a) | Guaranteed 4-hour fix/replace, countrywide, 9 hours x 5 days | 999999.99
G.1b) | Guaranteed 8-hour fix/replace, countrywide, 24 hours x 7 days | 999999.99
G.1c) | Guaranteed 4-hour fix/replace, countrywide, 24 hours x 7 days | 999999.99
G.1d) | Additional SLA/service option ____________________ | 0
G.1e) | Additional SLA/service option ____________________ | 0
G.1f) | Additional SLA/service option ____________________ | 0
G.1g) | Additional SLA/service option ____________________ | 0
G.2 | Additional services, over and above base solution (hourly rates):
G.2a) | Design | 0
G.2b) | Installation | 0
G.2c) | Integration | 0
G.2d) | Configuration | 0
G.2e) | Additional technical support (excluding standard SLA or maintenance) | 0
H. | Options and Accessories
Note: | All accessories/upgrades ordered as part of the solution must be installed and fully operational at delivery
H.1 | Connnecting hardware:
H.1a) | Patch lead (pack of 10) | 0
H.1b) | Flylead (pack of 10) | 0
H.1c) | Patch panels | 0
H.1d) | Other option _________________________________ | 0
H.1e) | Other option _________________________________ | 0
H.1f) | Other option _________________________________ | 0
H.1g) | Other option _________________________________ | 0
H.1h) | Other option _________________________________ | 0
H.2 | Cabinet components:
H.2a) | Brush panels | 0
H.2b) | Blanking plates | 0
H.2c) | Other option _________________________________ | 0
H.2d) | Other option _________________________________ | 0
H.2e) | Other option _________________________________ | 0
H.2f) | Other option _________________________________ | 0
H.2g) | Other option _________________________________ | 0
H.3 | Cable routing:
H.3a) | Cable trays | 0
H.3b) | Ducting | 0
H.3c) | Trenching | 0
H.3d) | Other option _________________________________ | 0
H.3e) | Other option _________________________________ | 0
H.3f) | Other option _________________________________ | 0
H.3g) | Other option _________________________________ | 0
H.3h) | Other option _________________________________ | 0
H.4 | Other solution components:
H.4a) | Other option _________________________________ | 0
H.4b) | Other option _________________________________ | 0
H.4c) | Other option _________________________________ | 0
H.4d) | Other option _________________________________ | 0
H.4e) | Other option _________________________________ | 0
H.4f) | Other option _________________________________ | 0
H.4g) | Other option _________________________________ | 0
H.4h) | Other option _________________________________ | 0
H.4i) | Other option _________________________________ | 0
H.4j) | Other option _________________________________ | 0
H.5 | Other components (these components must add value to and be related to the Item as specified). All offered components are subject to SITA approval:
H.5a) | Description __________________________________ | 0
H.5b) | Description __________________________________ | 0
H.5c) | Description __________________________________ | 0
H.5d) | Description __________________________________ | 0
H.5e) | Description __________________________________ | 0
H.5f) | Description __________________________________ | 0
H.5g) | Description __________________________________ | 0
H.5h) | Description __________________________________ | 0
H.5i) | Description __________________________________ | 0
H.5j) | Description __________________________________ | 0

## Mgmt
SITA Certification: Networking Solutions |  |  | Technical specification
This form must be filled in and submitted in Excel format |  |  | Version 2.0 - TU2, H2 2023
Mgmt: System management tools
Line # | Specification | Response / OEM price incl. VAT | Comment / Details / Model #
Product brand name
Product name/model number
OEM or OEM representative
SECTION 1: TECHNICAL SPECIFICATION (Mandatory)
Note: | Section 1 specifies mandatory capabilities and components that must be supported and/or included with the offered solution (implemented and fully functional across all subsystems).
A. | Functional Requirements
A.1 | System management tools/software, providing monitoring and alerts, metrics, configuration, deployment support and remote control to enable cost- and labour reduction and/or value-added services for networking solutions | No
A.2 | This specification is for a complete solution, provided by certified OEM partners, based on the stated client business requirement in the ad hoc RFP/RFQ. Except where specifically noted in the RFP/RFQ, solutions must include all components specified here, including all required components, capabilities and licences, and services including installation and configuration | No
A.3 | Solution must be optimally sized and configured to suit the client's stated business requirement as defined in the Request for Quotation/Proposal (RFQ/RFP) | No
A.4 | OEM must provide support to integrate the product into existing or new management systems and infrastructure implemented by Government Departments | No
A.5 | All required components, software, functionality and licences for the entire SLA period must be included in the total solution cost | No
A.6 | Warranty and support included in Base Solution Price: countrywide on-site with full coverage (parts and labour for entire solution, including upgrades and accessories) during office hours (7:30 - 17:00), with 4-hour call follow-up and next business-day repair (Zone-dependent according to Conditions) for 5 years (60 months) from date of delivery. OEM partner will be responsible for providing on-site services | No
B. | Standard Components (Included in Base Solution Price)
Note: | This section lists the components that must be included in the Base Solution Price. All other components are priced separately in Section 2.
B.1 | Fully functional solution as specified in Section 1, including support SLA, documentation and onsite delivery | No
B.2 | Remote system management, configuration and monitoring functionality | No
B.3 | Software included:
B.3a) | Software license(s) as required for entire SLA period (up-front licence cost) | No
B.3b) | SDK and/or supporting software for target platforms as specified | No
B.4 | On-site installation and configuration | No
B.5 | End-user (client administrator) training of at least 1-2 hours | No
C. | System Properties and Functionality
C.1 | Selection of management services/components available depending on user requirements and existing infrastructure | No
C.1a) | Centralised portal/dashboard with device status, statistics, alerts, health and traffic monitoring, reporting and remote control functionality | No
C.2 | High-level and detail view of all managed devices/systems showing status, utilisation, location, alerts, etc. | No
C.3 | Support for real-time and historical data | No
C.4 | Support for all SITA-certified networking systems/devices, as well as standards-based systems installed in Government | No
C.5 | Integration into standard ESM frameworks (e.g. SNMP to OpenView, SCCM, Tivoli, UniCentre) | No
C.6 | User-customisable reporting capability | No
C.7 | Pro-active monitoring of managed devices with customisable alarms for preventative actions | No
C.8 | Remote device control via web interface preferred | No
C.9 | Agentless management preferred | No
C.9a) | Describe the agent requirement, if applicable
C.10 | Support for a large population of devices, sufficient for Government entity rolling out the solution | No
C.10a) | State maximum number of devices supported
C.11 | Support for backup and restore of remote device configurations | No
C.12 | Automated discovery of networked systems (servers, storage arrays, UPSs, etc.) | No
C.13 | Automatic software updates preferred | No
C.14 | Security:
C.14a) | OEMs must ensure that the device/solution is as secure as possible by continuously monitoring and making available fixes for vulnerabilities via firmware and software updates | No
C.14b) | Statement or certification of device/system integrity: contains no known cybersecurity vulnerabilities, backdoors or other mechanisms to compromise system security | No
C.14c) | Support for industry-standard security protocols and encryption | No
C.14d) | Support for industry-standard, secure protocols (e.g. SSH, HTTPS, SSL/TLS) | No
C.14e) | Support for 2-factor authentication (2FA) preferred | No
C.14f) | Support for user profiles with different levels of access | No
C.14g) | Integration into enterprise directories for authentication and management of users | No
C.14h) | Firmware and software updates must be digitally signed by OEM to mimise risk of updates preferred | No
D. | Standards, Certifications and Compatibility
Note: | Proof of all certifications, accreditations and compliance with standards will be required at evaluation
D.1 | Network standards:
D.1a) | Full support for TCP/IP stack and related protocols (e.g. DHCP, DNS) | No
D.1b) | Support for both IPv4 and IPv6 | No
D.1c) | Support for dual-stack operation (simultaneous IPv4 and IPv6) | No
D.1d) | Support for SNMP status alerts | No
D.1e) | Support for LDAP-based authentication | No
D.1f) | Support for sFlow traffic monitoring and analysis | No
D.2 | Product must be focussed on and designed for enterprise, professional or business environments. Consumer-grade products will not be accepted | No
D.3 | Supplier certification: all suppliers of this product to Government must be trained and certified by OEM to supply, install and support the offered solution; appropriate accreditation for the level of skill required | No
D.4 | Manufacturing certifications (if applicable):
D.4a) | ISO 9001:2015 certification for design, system and component manufacturing, and assembly | No
D.4b) | ISO 14001:2015 certification for environmental management | No
D.4c) | ISO 2500x standards for software quality preferred | No
D.4d) | State country of manufacture
E. | Management, Availability and Reliability
E.1 | Centralised remote management functionality, including discovery, configuration, monitoring and reporting | No
E.1a) | Support for SNMP and alerts via other mechanisms such as SMTP | No
E.1b) | Support for backup and restore of device configuration | No
E.1c) | Support for centralised, secure remote software updates preferred | No
E.2 | Documentation: User manual and setup guidelines for complete system included in solution price | No
E.3 | Software updates and upgrades will be made available free of charge for the entire SLA period | No
E.4 | OEM must ensure via its partners that sufficient spare parts and support resources are available at all times to meet SLA duration and turnaround times. SITA must be informed by the OEM if it cannot meet this obligation | No
SECTION 2: PRICING SCHEDULE (OEM ceiling prices)
Note: | This schedule contains mandatory and non-mandatory components, including the product Base Price and components not included in the solution price (see Section 1). To ensure a complete solution, pricing must be supplied for all mandatory lines in this section. Value-added, non-mandatory components must comply with above specifications and be uniquely related to the offered system, with no conflicts or overlaps with other Items or Categories. These components are subject to SITA approval.
Note: | Pricing represents OEM ceiling prices only, and are SOLELY for use in an INDICATIVE TCO calculation. It is not a quote, will not be used for negotation, and will not be used in any tender.
F. | Base system and Derivatives
Note: | Derivatives must be from the same product model line, e.g. alternative form factor or size, additional performance or functionality, and must meet all mimimum specifications
F.1 | Base Price(s) for offered system/product and derivatives, including all components specified as standard in Section 1 (as a costing guideline, use 500 device licences):
F.1a) | Base product _________________________________ | 999999.99
F.1b) | Derivative 1 __________________________________ | 0
F.1c) | Derivative 2 __________________________________ | 0
F.1d) | Derivative 3 __________________________________ | 0
F.1e) | Derivative 4 __________________________________ | 0
F.1f) | Derivative 5 __________________________________ | 0
G. | Services
G.1 | Warranty/SLA upgrades (upliftment of standard support):
G.1a) | Guaranteed 4-hour fix/replace, countrywide, 9 hours x 5 days | 999999.99
G.1b) | Guaranteed NBD fix/replace, countrywide, 24 hours x 7 days | 999999.99
G.1c) | Guaranteed 4-hour fix/replace, countrywide, 24 hours x 7 days | 999999.99
G.1d) | Additional SLA/service option ____________________ | 0
G.1e) | Additional SLA/service option ____________________ | 0
G.1f) | Additional SLA/service option ____________________ | 0
G.1g) | Additional SLA/service option ____________________ | 0
G.2 | Installation charge for base eval config | 999999.99
G.3 | Hourly rate for additional installation services (over and above base eval config), e.g. software, drivers, AD integration | 999999.99
G.4 | Price for additional technical support per hour (excluding standard support or maintenance) | 999999.99
G.5 | Additional professsional services such as training, consultation, integration, migration (must be directly related to this specific Networking solution) | 999999.99
H. | Options and Accessories
Note: | All accessories/upgrades ordered as part of the solution must be installed and fully operational at delivery
H.1 | Other components (these components must add value to and be related to the Item as specified). All offered components are subject to SITA approval:
H.1a) | Description __________________________________ | 0
H.1b) | Description __________________________________ | 0
H.1c) | Description __________________________________ | 0
H.1d) | Description __________________________________ | 0
H.1e) | Description __________________________________ | 0
H.1f) | Description __________________________________ | 0
H.1g) | Description __________________________________ | 0
H.1h) | Description __________________________________ | 0
H.1i) | Description __________________________________ | 0
H.1j) | Description __________________________________ | 0
H.1k) | Description __________________________________ | 0
H.1l) | Description __________________________________ | 0
H.1m) | Description __________________________________ | 0
H.1n) | Description __________________________________ | 0
H.1o) | Description __________________________________ | 0